## Sheet1
ID | GCAPE_ Gen_1.x_BAIC_C62X_Coding Specification | H_DefaultValue | Object Level | H_ObjectStatus | H_VariantType | H_ObjectType | Meaning of the parameter | H_ObjectContent | H_DefaultValue | H_RequirementForExternal | H_SafetyClassification | Configuration_Type
SysCS_1 | Overview |  | 1 | n/a | n/a | n/a |  | n/a |  | n/a | n/a | n/a
SysCS_2 | In the pre-defined substructure the following distinction is made: • Coding This type of parameters usually consists of a boolean information to enable or disable a functionality. A more general defintion is that the allowed values are members of an enumeration but no continuous range is defined. Example: cp_<Functionality n>_enabled can be set only to True (1) or False (0) Comments for attribute: 1.Only H_DefaultValue and H_RequirementForExternal is appliable.Other attributes are not applible because coding is combined with requirement,and it refer to requirement attributes. |  | 2 | n/a | n/a | n/a |  | n/a |  | n/a | n/a | n/a
SysCS_3 | CAPE ECU |  | 1 | n/a | n/a | n/a |  | n/a |  | n/a | n/a | n/a
SysCS_4 | ECU variant configuration |  | 2 | n/a | n/a | n/a |  | n/a |  | n/a | n/a | n/a
SysCS_5 | K_PDM_In_CAPE | 1 | 3 | n/a | n/a | n/a | 0: PDM Not In CAPE 1: PDM In CAPE | n/a | 1 | n/a | ASIL B | Fixed
SysCS_6 | K_IMMO_RF_Auth_In_CAPE | 1 | 3 | n/a | n/a | n/a | 0: IMMO/RF Auth not In CAPE 1: IMMO/RF Auth In CAPE | n/a | 1 | n/a | QM | Fixed
SysCS_7 | K_ESCL_Auth_In_CAPE | 1 for MT 0 for AT(For B40 project) | 3 | n/a | n/a | n/a | 0:ESCL not installed in vehicle, ESCL authenticaiton in CAPE not needed 1:ESCL installed in vehicle, ESCL authenticairtn in CAPE is needed | n/a | 1 for MT 0 for AT(For B40 project) | n/a | ASIL A | Configurable
SysCS_65 | K_TBOX_Auth_In_CAPE | 1 | 3 | n/a | n/a | n/a | 0:TBOX not installed in vehicle, TBOX authenticaiton in CAPE not needed 1:TBOX installed in vehicle, TBOX authenticairtn in CAPE is needed | n/a | 1 | n/a | ASIL A | Configurable
SysCS_8 | K_EMS_Auth_In_CAPE | 1 | 3 | n/a | n/a | n/a | 0:EMS not installed in vehicle, ESCL authenticaiton in CAPE not needed 1:EMS installed in vehicle, EMS authenticairtn in CAPE is needed | n/a | 1 | n/a | ASIL A | Configurable
SysCS_9 | K_PDM_Type | 0 | 3 | n/a | n/a | n/a | 0: OFF->RUN->ACC->OFF 1: OFF->ACC->RUN->ACC->OFF | n/a | 0 | n/a | ASIL B | Fixed
SysCS_10 | PDM transition configuration |  | 2 | n/a | n/a | n/a |  | n/a |  | n/a | n/a | n/a
SysCS_11 | K_ECU_POWER_LOSS_RECOVER_TYPE | 1 | 3 | n/a | n/a | n/a | 0: recover from last state,not based on vehicle speed. 1: recover based on vehicle speed(3 kph) to RUN or OFF | n/a | 1 | n/a | QM | Fixed
SysCS_12 | K_RUN_Timeout_System | 1 (For C40 Project) 0 (For B40 Project and keep it fixed) | 3 | n/a | n/a | n/a | 0: Transiting from RUN engine off to ACC after Timeout is disabled 1: Transiting from RUN engine off to ACC after Timeout is enabled | n/a | 1 (For C40 Project) 0 (For B40 Project and keep it fixed) | n/a | ASIL B | Configurable
SysCS_13 | K_ACC_2_OFF_VIA_DOOR_LOCK | 1 | 3 | n/a | n/a | n/a | 1: Switching ACC Off via DOOR LOCK command is avaiable. 0: Switching ACC Off via DOOR LOCK command is NOT avaiable. | n/a | 1 | n/a | QM | Fixed
SysCS_14 | K_PDM_STARTSTOP_FCN_ENABLE | 1 0 (For B40 project) | 3 | n/a | n/a | n/a | 0:Start stop function is disabled 1:Start stop function is enabled | n/a | 1 0 (For B40 project) | n/a | ASIL B | Configurable
SysCS_15 | K_RES_Enable | 0 | 3 | n/a | n/a | n/a | 0:Remote start is disabled 1:Remote start is enabled | n/a | 0 | n/a | n/a | Configurable
SysCS_16 | K_T_Box_Install | 1 | 3 | n/a | n/a | n/a | This coding is reserved for BAIC project due to there is only one way for RES function. So combine it with K_RES_Enable codign. | n/a | 1 | n/a | n/a | Fixed
SysCS_17 | Doorhandle configuration |  | 2 | n/a | n/a | n/a |  | n/a |  | n/a | n/a | n/a
SysCS_18 | K_DRV_DH_ASSEMBLY | 1 0 (For B40 project) | 3 | n/a | n/a | n/a | 0: Driver Door handle has no PE function 1: Driver Door handle has PE function | n/a | 1 0 (For B40 project) | n/a | QM | Fixed
SysCS_19 | K_PASS_DH_ASSEMBLY | 1 0 (For B40 project) | 3 | n/a | n/a | n/a | 0: Passenger Door handle has no PE function 1: Passenger Door handle has PE function | n/a | 1 0 (For B40 project) | n/a | QM | Fixed
SysCS_20 | K_RL_DH_ASSEMBLY | 0 | 3 | n/a | n/a | n/a | 0: Rear Left Door handle has no PE function 1: Rear Left Door handle has PE function | n/a | 0 | n/a | QM | Fixed
SysCS_21 | K_RR_DH_ASSEMBLY | 0 | 3 | n/a | n/a | n/a | 0: Rear Right Door handle has no PE function 1: Rear Right Door handle has PE function | n/a | 0 | n/a | QM | Fixed
SysCS_22 | K_TG_DH_ASSEMBLY | 0 | 3 | n/a | n/a | n/a | 0: Back Door(Tailgate) Door handle has no PE 1: Back Door(Tailgate) Door handle has PE function | n/a | 0 | n/a | QM | Configurable
SysCS_23 | K_DH_TYPE | 1 | 3 | n/a | n/a | n/a | 0: Door Proximity Sensor Input 1: Door Switch Input | n/a | 1 | n/a | QM | Fixed
SysCS_24 | K_TailGate_No_Auth | 0 | 3 | n/a | n/a | n/a | 0: Tailgate with bumper LF antenna 1: Tailgate without bumper LF antenna | n/a | 0 | n/a | QM | Fixed
SysCS_25 | K_DHS_PowerSaving_Enable | 1 | 3 | n/a | n/a | n/a | 0: Power saving disabled 1: Power saving enabled,driver doorhandle sensor is disabled after 36h,other doorhandle sensor is disabled after 72h. | n/a | 1 | n/a | QM | Fixed
SysCS_26 | K_DH_ANTIPLAY_ENABLE | 1 | 3 | n/a | n/a | n/a | 0: Antiplay disabled 1: Antiplay enabled,when LF is send out for 20 times by pressding same doorhandle,the doorhandle will be disabled. | n/a | 1 | n/a | QM | Configurable
SysCS_27 | Active entry configuration |  | 2 | n/a | n/a | n/a |  | n/a |  | n/a | n/a | n/a
SysCS_28 | K_RF_Frequency | 0 | 3 | n/a | n/a | n/a | 1: RF Signal freqency is 315Mhz 0: RF Signal freqency is 433Mhz | n/a | 0 | n/a | QM | Fixed
SysCS_29 | K_ACT_AT_RUN_ENABLE | 0 | 3 | n/a | n/a | n/a | 0:Active entry function Disabled in RUN mode 1:Active entry function Enabled in RUN mode | n/a | 0 | n/a | QM | n/a
SysCS_30 | K_ACT_SELECTIVE_CMD | 0 | 3 | n/a | n/a | n/a | 0: Active Unlock Command for all door 1: First Active Unlock Command for unlock driver door, 2nd Active unlock command for unlock all doors | n/a | 0 | n/a | QM | Configurable
SysCS_31 | K_TRUNK_RELEASE_TIM | 1 | 3 | n/a | n/a | n/a | 0:once received trunk signal,unlock trunk 1:Receiving RF signal for 1s,and then unlock trunk | n/a | 1 | n/a | QM | Configurable
SysCS_32 | Passive entry configuration |  | 2 | n/a | n/a | n/a |  | n/a |  | n/a | n/a | n/a
SysCS_33 | K_PE_AT_RUN_ENABLE | 0 | 3 | n/a | n/a | n/a | 0:PE function disabled in RUN mode 1:PE function Enabled in RUN mode | n/a | 0 | n/a | QM | n/a
SysCS_34 | K_PE_Limphome_Enabled | 0 | 3 | n/a | n/a | n/a | 0:PE limp home disabled 1:PE limp home enabled,When trunk(inner3) antenna failed,passive entry function still works by sending different LF scan(DH_Driver_Limphome,DH_CoDriver_Limphome) | n/a | 0 | n/a | QM | Fixed
SysCS_35 | K_PE_SELECTIVE_CMD | 0 | 3 | n/a | n/a | n/a | 0: Passive Unlock for all door 1: Passive Unlock for drive door only | n/a | 0 | n/a | QM | Fixed
SysCS_36 | K_Window_Comfort_Close_Enable | 0 | 3 | n/a | n/a | n/a | 0: power window comfort close disbled 1: power window comfort close enabled | n/a | 0 | n/a | QM | Fixed
SysCS_37 | Key reminder configuration |  | 2 | n/a | n/a | n/a |  | n/a |  | n/a | n/a | n/a
SysCS_38 | K_KRM_OUT_LESS_ENABLE | 0 | 3 | n/a | n/a | n/a | 0: Key out Reminder function only working when UIDs in the Car is 0 1: Key out Reminder function also working when UIDs in the Car Less than before | n/a | 0 | n/a | QM | Fixed
SysCS_39 | K_KRM_IN_UID_DISABLE | 0 | 3 | n/a | n/a | n/a | 0:UID inside not disabled by key in reminder function 1:UID inside disabled by key in reminder function | n/a | 0 | n/a | QM | Fixed
SysCS_40 | K_KRM_IN_WARN_MESSAGE | 1 | 3 | n/a | n/a | n/a | 0:Key in Reminder Warning Message is not needed to sent to CAN by key in reminder function 1:Key in Reminder Warning Message is need to sent to CAN by key in reminder function | n/a | 1 | n/a | QM | Configurable
SysCS_41 | K_ANTILOCK_KRM_IN_WARN_MESSAGE | 1 | 3 | n/a | n/a | n/a | 0:Key in Reminder Warning Message is not sent to CAN by tailgate antilock function , 1:Key in Reminder Warning Message is sent to CAN by tailgate antilock function, | n/a | 1 | n/a | QM | Configurable
SysCS_42 | K_KRM_OUT_WARN_MESSAGE | 1 | 3 | n/a | n/a | n/a | 0:Key out Reminder Warning Message is not sent to CAN, 1:Key out Reminder Warning Message is sent to CAN, | n/a | 1 | n/a | QM | Configurable
SysCS_43 | ECU interface configuration |  | 2 | n/a | n/a | n/a |  | n/a |  | n/a | n/a | n/a
SysCS_44 | K_Wake_Type_System | 1 | 3 | n/a | n/a | n/a | 0: Wakeup BCM Via Hardwire 1: Wakeup BCM Via CAN | n/a | 1 | n/a | QM | Fixed
SysCS_45 | K_Clutch_Type_System | 0 | 3 | Accepted by project | n/a | n/a | 0: Clutch Switch Low Valid 1: Clutch Switch High Valid | n/a | 0 | n/a | QM | Fixed
SysCS_46 | K_Brake_Type_System | 1 | 3 | Accepted by project | n/a | n/a | 0: Brake Switch Low Valid 1: Brake Switch High Valid | n/a | 1 | n/a | QM | Fixed
SysCS_47 | K_TCU_Type_System | 1 for AT carline(For B40 project) 0 for MT carline | 3 | n/a | n/a | n/a | 0: MT 1: AT | n/a | 1 for AT carline(For B40 project) 0 for MT carline | n/a | ASIL B | Configurable
SysCS_48 | Failure warning configuration |  | 2 | n/a | n/a | n/a |  | n/a |  | n/a | n/a | n/a
SysCS_49 | K_SSB_LED_Failure_Warning_Enable | 1 | 3 | n/a | n/a | n/a | 0:LED failure warning not need to send to CAN; 1:LED failure warning need to send to CAN; | n/a | 1 | n/a | QM | Fixed
SysCS_50 | K_DH_Failure_Warning_Enable | 1 | 3 | n/a | n/a | n/a | 0:DH failure warning not need send to CAN; 1:DH failure warning need to send to CAN; | n/a | 1 | n/a | QM | Fixed
SysCS_51 | K_IMMO_Coil_Failure_Warning_Enable | 1 | 3 | n/a | n/a | n/a | 0:IMMO coil failure warning not need to send to CAN; 1:IMMO coil failure warning need to send to CAN; | n/a | 1 | n/a | QM | Fixed
SysCS_52 | K_UID_Low_Bat_Warning_Enable | 1 | 3 | n/a | n/a | n/a | 0:UID Low battery warning not need to send to CAN; 1:UID Low battery warning need to send to CAN; | n/a | 1 | n/a | QM | Fixed
SysCS_53 | Easy Trunk |  | 2 | n/a | n/a | n/a |  | n/a |  | n/a | n/a | n/a
SysCS_54 | K_Easy_Trunk_Enable | 0 | 3 | n/a | n/a | n/a | 0:kick sensor is not assembled and easy trunk is disabled; 1:kick sensor is assembled and easy trunk is enabled; | n/a | 0 | n/a | QM | Configurable
SysCS_55 | K_Easy_Trunk_RUN_Enable | 0 | 3 | n/a | n/a | n/a | 0:Easy trunk disabled when power mode is RUN; 1:Easy trunk enabled when power mode is RUN; | n/a | 0 | n/a | n/a | Fixed
SysCS_56 | Immobilizer driver type |  | 2 | n/a | n/a | n/a |  | n/a |  | n/a | n/a | n/a
SysCS_57 | Smart Entry |  | 2 | n/a | n/a | n/a |  | n/a |  | n/a | n/a | n/a
SysCS_58 | K_SMART_ENTRY_ENABLE | 1 | 3 | n/a | n/a | n/a | 0:Vehicle configuration has no smart entry function 1:Vehicle configuration has smart entry function | n/a | 1 | n/a | n/a | Configurable
SysCS_59 | K_APP_UNLOCK_ENABLE | 1 | 3 | n/a | n/a | n/a | 0:No automatic unlock when UID approach to vehicle 1:Automatic unlock when UID approach to vehicle | n/a | 1 | n/a | n/a | Configurable
SysCS_60 | K_WALK_AWAY_LOCK_ENABLE | 1 | 3 | n/a | n/a | n/a | 0:No automatic lock when UID leave vehicle 1:Automatic lock when UID leave vehicle | n/a | 1 | n/a | n/a | Configurable
SysCS_61 | K_TRU_ENABLE | 1 | 3 | n/a | n/a | n/a | 0:Trank can not be open by smart entry function 1:Trank can be open by smart entry function | n/a | 1 | n/a | n/a | Configurable
SysCS_62 | K_SMART_ENTRY_DISABLE_BY_RKE_PKE_LOCK | 1 | 3 | n/a | n/a | n/a | 0:the smart entry LF scan shall not be inhibit by RKE or PKE lock 1:the smart entry LF scan shall be inhibit by RKE or PKE lock | n/a | 1 | n/a | n/a | Configurable
SysCS_63 | BAIC B40 Special Coding |  | 2 | n/a | n/a | n/a |  | n/a |  | n/a | n/a | n/a
SysCS_64 | K_IGN2_USED | 0 (Only available for B40) | 3 | n/a | n/a | n/a | 0:Vehicle configuration don't has the IGN2 battery chain. 1:Vehicle configuration has the IGN2 battery chain. | n/a | 0 (Only available for B40) | n/a | n/a | Configurable