## Coding
ID | Coding Name | Description | MPC | Data Type | Value Range | Default Value | H_SafetyClassification | Config_Type | H_ObjectContent | H_ObjectStatus | Geely_Name
1 | General |  | CR637785 | -- |  |  | NA | -- | Headline | n/a
2 | Common Body |  |  | -- |  |  | NA | -- | Headline | n/a
3 | c_ESS_Enabled | If the Car equiped with Engine start stop function | CODED | Bool | UNCODED = 0; CODED = 1 | UNCODED | QM | Depend_On_OEM | Requirement | n/a | F101.Byte_1.1
4 | c_Airbag_ECU_Mounted | If the CAR with airbag ECU or not | CODED | UINT | UNCODED = 0x5A CODED = 0xA5 | CODED | ASIL A | Depend_On_Project | Requirement | n/a | Fixed
5 | c_Reverse_Gear_Input_Type | input type of reverse gear signal. in This project is also used to defne, MT/AT car. | FALSE | Bool | HARDWARE = 0; SERIAL_DATA = 1 | HARDWARE | QM | Depend_On_OEM | Requirement | Discarded by customer | F110.Byte_0.3
6 | c_VCU_Enabled | If VCU Is installed in the car | TRUE | Bool | FALSE = 0; TRUE = 1 |  | QM | -- | Requirement | Accepted by customer | Fixed
7 | c_EMS_Enabled | If EMS Is installed in the car | FALSE | Bool | FALSE = 0; TRUE = 1 | IN_RELAY | QM | Depend_On_Project | Requirement | Discarded by customer | Fixed
8 | c_RLS_Enabled | If RLS Is installed in the car | FALSE | Bool | FALSE = 0; TRUE = 1 | TRUE | QM | -- | Requirement | n/a | user can change
9 | NVM_Factory_Mode | The Factory Mode Actived or not | FALSE | Bool | FALSE = 0; TRUE = 1 | TRUE | QM | -- | Requirement | n/a | Fixed
10 | c_Steer_Whl_Type | indicate steer wheel type | LEFT_HAND | Bool | LEFT_HAND = 0; RIGHT_HAND = 1 | LEFT_HAND | QM | -- | Requirement | n/a | F101.Byte_1.3
11 | c_BCM_Odometerbackup_Enabled | if BCM Odometerbackup function Enabled | TRUE | Bool | FALSE = 0; TRUE = 1 | UNCODED | QM | Depend_On_Project | Requirement | n/a | FIXED
12 | ATWS |  |  | -- |  |  | NA | -- | Headline | n/a
13 | c_ATWS_Warning_Enabled | Enable or disable ATWS warning function. | TRUE | Bool | FALSE = 0; TRUE = 1 | TRUE | QM | Depend_On_OEM | Requirement | n/a | Fixed
14 | c_ATWS_Type | Which type of ATWS is enabled, Type 1 is the previous platform solution, without partially armed/remind; Type 2 is the solution from Geely FE-6/9, without partially armed/remind; | TYPE2 | Bool | TYPE1 = 0; TYPE2 = 1 | TYPE2 | QM | Depend_On_Project | Requirement | n/a | Fixed
15 | c_Security_Indicator_Enabled | Configurate the security indicator in the vehicle. | TRUE | Bool | FALSE = 0; TRUE = 1 | TRUE | QM | Depend_On_Project | Requirement | n/a | Fixed
16 | c_ATWS_Horn_Enabled | Configurate if the horn is on for ATWS Alarm | TRUE | Bool | FALSE = 0; TRUE = 1 | TRUE | QM | -- | Requirement | n/a | user can change
17 | c_Key_In_Reminder_Enabled | key in reminder is enabled for keyless, mechanical key or disabled. | FALSE | Bool | FALSE = 0; TRUE = 1 | FALSE | QM | -- | Requirement | n/a | Fixed
18 | c_Key_In_Reminder_Type | type of key in reminder type. | MECH | Bool | KEYLESS = 0; MECH = 1 | MECH | QM | -- | Requirement | n/a | Fixed
19 | CDL |  |  | -- |  |  | NA | -- | Headline | n/a
20 | c_Central_Locking_Enabled | If System is equipement with CDL function | CODED | Bool | UNCODED = 0; CODED = 1 | CODED | QM | Depend_On_OEM | Requirement | n/a | Fixed
21 | c_Child_Lock_Enabled | If System is equipement with child lock function | CODED | Bool | UNCODED = 0; CODED = 1 | CODED | QM | Depend_On_OEM | Requirement | n/a | Fixed
22 | c_Central_Lock_Switch_Type | the type of CDL internal switch type button or switch | SWITCH | Bool | BUTTON = 0; SWITCH = 1 | SWITCH | QM | Depend_On_Project | Requirement | n/a | Fixed
23 | c_Central_Lock_Switch_Input_Type | the HW Type of Central Lock Switch | Analog | Bool | ANALOG = 0; DIGITAL = 1 | DIGITAL | QM | Depend_On_Project | Requirement | n/a | Fixed
24 | c_Auto_Relock_Enabled | if the vehicle request Auto_Relock | CODED | Bool | UNCODED = 0; CODED = 1 | CODED | QM | No Required | Requirement | n/a | Fixed
25 | c_Auto_Lock_Enabled | if the vehicle request Auto_Lock | CODED | Bool | UNCODED = 0; CODED = 1 | CODED | QM | No Required | Requirement | n/a | F101.Byte_0.1
26 | c_Auto_Unlock_Enabled | if the vehicle request Auto_Unlock | CODED | Bool | UNCODED = 0; CODED = 1 | CODED | QM | No Required | Requirement | n/a | F101.Byte_0.0
27 | c_Reverse_Unlock_Enabled | if the vehicle request Reverse_Unlock, when locked request available but any door open | CODED | Bool | UNCODED = 0; CODED = 1 | CODED | QM | No Required | Requirement | n/a | Fixed
28 | c_CDL_Ignore_Remote_Enabled | if ignore remote/passive function in transport mode | CODED | Bool | UNCODED = 0; CODED = 1 | CODED | QM | Depend_On_Project | Requirement | n/a | Fixed
29 | c_Mechanical_Lock_Enabled | If unlock via Door Lock status are enabled or not | CODED | Bool | UNCODED = 0; CODED = 1 | UNCODED | QM | No Required | Requirement | n/a | Fixed
30 | c_CDL_Selective_Unlock_Enabled | if the vehicle request selective unlock | UNCODED | Bool | FALSE = 0; TRUE = 1 | FALSE | QM | Depend_On_Project | Requirement | n/a | Fixed
31 | c_With_Other_Unlock_Control | if vehicle have separated motor for driver door unlock and other door unlock | CODED | Bool | UNCODED = 0; CODED = 1 | CODED | QM | Depend_On_Project | Requirement | n/a | Fixed
32 | c_cdl_Anti_Lock | Which doors shall be closed when locking | ALL_DOOR | Bool | ALL_DOOR = 0; FRONT_DOOR = 1 | ALL_DOOR | QM | Depend_On_Project | Requirement | n/a | Fixed
33 | c_Passenger_Lock_Feedback_Enabled | if Passenger doors have lock status feedback | CODED | Bool | UNCODED = 0; CODED = 1 | CODED | QM | Depend_On_Project | Requirement | n/a | Fixed
34 | c_External_Lock_Enabled | if the car have external_lock status, if not the highest level is Internal lock. | CODED | Bool | UNCODED = 0; CODED = 1 | CODED | QM | Depend_On_Project | Requirement | n/a | Fixed
35 | c_Tailgate_Output_Type | If BCM driver Release Motor directly or via external relays | IN_BCM | Bool | IN_BCM = 0; OUT_BCM = 1 | IN_BCM | QM | Depend_On_Project | Requirement | n/a | Fixed
36 | c_Remote_At_Ignition_Enable | if allowed to use remote when Key is In or Power Mode is ACC or IGNITION_ON | UNCODED | Bool | UNCODED = 0; CODED = 1 | UNCODED | QM | Depend_On_Project | Requirement | n/a | Fixed
37 | c_Tailgate_Part_Of_CDL | if tailgated function depends on status of CDL | CODED | Bool | UNCODED = 0; CODED = 1 | CODED | QM | Depend_On_Project | Requirement | n/a | Fixed
38 | c_Tailgate_Direct_Release | if allow to release tailgate via internal button/Remote tailgate release command; Normally it's allowed for sedan and most of small size hatch back, it's not allow for big hatch back. | UNCODED | Bool | UNCODED = 0; CODED = 1 | UNCODED | QM | Depend_On_Project | Requirement | n/a | Fixed
39 | c_Tailgate_Release_Remote | if allow to release tailgate via remote or passive function | CODED | Bool | UNCODED = 0; CODED = 1 | CODED | QM | Depend_On_Project | Requirement | n/a | Fixed
40 | c_Tailgate_Release_Switch_Enabled | if the car has Tailgate Release Switch, when tailgate internal button is enabled, this code has to be disabled. | CODED | Bool | UNCODED = 0; CODED = 1 | CODED | QM | Depend_On_Project | Requirement | n/a | Fixed
41 | c_Tailgate_Internal_Button_Enabled | if car has Tailgate Internal Button, when tailgate release switch is enabled, this code has to be disabled. | CODED | Bool | UNCODED = 0; CODED = 1 | CODED | QM | Depend_On_Project | Requirement | n/a | Fixed
42 | c_Tailgate_Release_After_External_Lock | if allow release tailgate in EXTERNAL_LOCK | CODED | Bool | UNCODED = 0; CODED = 1 | UNCODED | QM | Depend_On_Project | Requirement | n/a | Fixed
43 | c_Tailgate_Security_Lock_Enabled | if Tailgate is in security mode | UNCODED | Bool | UNCODED = 0; CODED = 1 | UNCODED | QM | Depend_On_Project | Requirement | n/a | Fixed
44 | c_CDL_Indicator_Output_Enabled | UNCODED, The Output is not controlled by BCM HSD. CODED, The Output is controlled by BCM HSD directly. | CODED | Bool | UNCODED = 0; CODED = 1 | CODED | QM | Depend_On_Project | Requirement | n/a | Fixed
45 | c_Tailgate_Release_Switch_Input | If BCM or CAPE monitor the Status of Tailgate Release Switch | BCM | Bool | BCM = 0; CAPE = 1 | BCM | QM | Depend_On_Project | Requirement | Accepted by project | c_Passive_Function_Enabled=FALSE, this coding is BCM; c_Passive_Function_Enabled=TRUE and c_Tailgate_Direct_Release is FALSE, coding is BCM; c_Passive_Function_Enabled=TRUE and c_Tailgate_Direct_Release is TRUE, coding is CAPE;
46 | c_Child_Switch_Input_Type | it share the same PIN with inhibit switch. | Digital | -- | 0= one CDL/Child Unlock Operation; 1= one Child Lock Operation |  | TBD | -- | Information | Discarded by project | Inhibit Sw & child lock SW
47 | c_Glove_Box_switch_Input_Type | BCM monitor the Status of glove Box Release Switch | Digital | -- | 1= Glove Box request password; 0=No Request |  | TBD | -- | Information | Discarded by project | Glove Box Release Sw
48 | Exterior Lighting |  |  | -- |  |  | NA | -- | Headline | n/a
49 | c_EL_Rear_Fog_Switch_Type | The rear fog switch type | BUTTON | Bool | BUTTON = 0; SWITCH = 1 | SWITCH | QM | Depend_On_OEM | Requirement | n/a | Fixed
50 | c_EL_Exterior_Light_Switch_Type | Configration for exterior light switch input type | DIGITAL | UINT | ANALOG = 0x5A DIGITAL =0xA5 | DIGITAL | ASIL B | Depend_On_Project | Requirement | n/a | Fixed
51 | c_EL_Turn_Light_Switch_Type | Configration for turn light beam switch type | DIGITAL | UINT | ANALOG = 0x5A DIGITAL =0xA5 | DIGITAL | ASIL B | Depend_On_Project | Requirement | n/a | Fixed
52 | c_EL_Daytime_Running_Light_Controled_By_Turn_Light | DRL controled by turn light switch | TRUE | Bool | FALSE = 0; TRUE = 1 | FALSE | QM | Depend_On_OEM | Requirement | n/a | F101.Byte_0.4
53 | c_EL_High_Beam_Light_Switch_Type | Configration for high beam switch type | DIGITAL | UINT | ANALOG = 0x5A DIGITAL =0xA5 | DIGITAL | ASIL A | Depend_On_Project | Requirement | n/a | Fixed
54 | c_EL_Highbeam_Lamp_Type | High beam light type | HALOGEN | Bool | HALOGEN=0 XENON=1 | HALOGEN | ASIL B | Depend_On_OEM | Requirement | n/a | F101.Byte_0.6
55 | c_EL_Hazard_Switch_Type | The hazard switch type | BUTTON | Bool | BUTTON = 0; SWITCH = 1 | BUTTON | QM | Depend_On_Project | Requirement | n/a | Fixed
56 | c_EL_DRL_Driver_Type | Configration for DRL driver type | HSD_MOSFET | Bool | LSD_MOSFET = 0; HSD_MOSFET = 1 | HSD_MOSFET | QM | Depend_On_Project | Requirement | n/a | Fixed
57 | c_EL_Direction_Light_Comfort_Enabled | Define the BCM if have comfort direction light | TRUE | Bool | FALSE = 0; TRUE = 1 | TRUE | QM | Depend_On_OEM | Requirement | n/a | Fixed
58 | c_EL_CDL_Flash_Enabled | Light Confirm for unlock by exterior light | TRUE | Bool | FALSE = 0; TRUE = 1 | TRUE | QM | Depend_On_OEM | Requirement | n/a | Fixed
167 | c_EL_Door_Open_Flash_Enabled | Light Confirm for Door open flash | TRUE | Bool | FALSE = 0; TRUE = 1 | TRUE | QM | Depend_On_OEM | Requirement | n/a | MMI can change
59 | c_EL_Vehicle_Seek_Flash_Enabled | Configration for vehicle seek function | TRUE | Bool | FALSE = 0; TRUE = 1 | FALSE | QM | Depend_On_OEM | Requirement | n/a | Fixed
60 | c_Turn_Light_Rear_LED | Configration for Rear Turn Light LED function | TRUE | Bool | FALSE = 0; TRUE = 1 | TRUE | QM | Depend_On_OEM | Requirement | n/a | Fixed
61 | c_Turn_Light_Front_LED | Configration for Rear Turn Light LED function | TRUE | Bool | FALSE = 0; TRUE = 1 | GROUND | QM | Depend_On_Project | Requirement | n/a | Fixed
62 | c_Turn_Light_Front_Diag_Shared | if the frong left and right turn light LED diagnose line connected to same input ofr BCM | TRUE | Bool | FALSE = 0; TRUE = 1 | ANALOG | QM | Depend_On_Project | Requirement | n/a | Fixed
63 | c_Turn_Light_Rear_Diag_Shared | if the Rear left and right turn light LED diagnose line connected to same input ofr BCM | TRUE | Bool | FALSE = 0; TRUE = 1 | CODED | QM | Depend_On_OEM | Requirement | n/a | Fixed
64 | c_EL_UID_Learn_Flash_Enabled | Configration for learn flash function | TRUE | Bool | FALSE = 0; TRUE = 1 | TRUE | QM | Depend_On_OEM | Requirement | n/a | Fixed
65 | c_EL_ATWS_Flash_Enabled | Configration for ATWS flash function | TRUE | Bool | FALSE = 0; TRUE = 1 | TRUE | QM | Depend_On_OEM | Requirement | n/a | Fixed
66 | c_EL_Emergency_Brake_Flash_Enabled | Configration for emergency brake flash function | TRUE | Bool | FALSE = 0; TRUE = 1 | TRUE | QM | Depend_On_OEM | Requirement | n/a | Fixed
67 | c_EL_Leaving_Home_Light_Enabled | Configration for leaving home function | TRUE | Bool | FALSE = 0; TRUE = 1 | TRUE | QM | -- | Requirement | n/a | Fixed
68 | c_EL_Coming_Home_Light_Auto | Configration for auto coming home function | FALSE | Bool | FALSE = 0; TRUE = 1 | TRUE | QM | -- | Requirement | n/a | Fixed
69 | c_EL_Reverse_Light_Enabled | Configration for reverse light function | TRUE | Bool | FALSE = 0; TRUE = 1 | TRUE | QM | -- | Requirement | n/a | Fixed
70 | c_EL_Coming_Home_Light_Manual | Configration for manual coming home function | TRUE | Bool | FALSE = 0; TRUE = 1 | FALSE | QM | Depend_On_OEM | Requirement | n/a | Fixed
71 | c_EL_Daytime_Running_Light_Enabled | Configration for DRL function | TRUE | Bool | FALSE = 0; TRUE = 1 | TRUE | QM | Depend_On_OEM | Requirement | n/a | F101.Byte_0.2
72 | c_EL_Front_Fog_Enabled | Configration for front fog Light Enable | FALSE | Bool | FALSE = 0; TRUE = 1 | TRUE | QM | Depend_On_OEM | Requirement | Discarded by customer | Fixed
73 | c_Hazard_Indicator_For_Back_Light | If the hazard indicator reuse for backlight | CODED | Bool | UNCODED = 0; CODED = 1 | FRONT_FOG | QM | Depend_On_OEM | Requirement | n/a | Fixed
74 | c_EL_Automatic_Headlamp_Enabled | Configration for auto headlamp function Enable | CODED | UINT | UNCODED=0, COED =1 | TRUE | ASIL B | Depend_On_OEM | Requirement | n/a | Fixed
75 | c_EL_External_Lock_Flash_Enable | Light Confirm for lock by exterior light | TRUE | Bool | FALSE = 0; TRUE = 1 | INT_RELAY | QM | Depend_On_OEM | Requirement | n/a | user can change
76 | c_DRL_Power_Control_Enabled | Configration for DRL_Power_Control_Enabled | TRUE | Bool | FALSE = 0; TRUE = 1 | TRUE | QM | Depend_On_OEM | Requirement | n/a | Fixed
77 | c_Turn_Light_Anim_Enable | MMI setting for Anim control | TRUE | Bool | FALSE = 0; TRUE = 1 | TRUE | QM | Depend_On_OEM | Requirement | n/a | Fixed
78 | c_Welcome_Light_Enabled |  | TRUE | Bool | FALSE = 0; TRUE = 1 | TRUE | QM | Depend_On_OEM | Requirement | n/a | Fixed
79 | Interior Lighting |  |  | -- |  |  | NA | -- | Headline | n/a
80 | c_Roof_Light_For_Transport_Mode | If Dome lights are avaible in Transport Mode | CODED | Bool | UNCODED = 0; CODED = 1 | UNCODED | QM | Depend_On_OEM | Requirement | n/a | Fixed
81 | c_Roof_Light_Enabled | if Dome Lights function are available BCM | CODED | Bool | UNCODED = 0; CODED = 1 | CODED | QM | Depend_On_Project | Requirement | n/a | Fixed
82 | c_Rooflight_With_Tailgate | if roof light will be on when tailgate open | UNCODED | Bool | UNCODED = 0; CODED = 1 | UNCODED | QM | Depend_On_Project | Requirement | n/a | Fixed
83 | c_Roof_Light_Dim_IC_Set_Enable | if roof dimming time can be adjust by IC panel | UNCODED | Bool | UNCODED = 0; CODED = 1 | UNCODED | QM | Depend_On_OEM | Requirement | n/a | Fixed
84 | c_Battery_Saver_Enabled | if the car have Battery saver control | CODED | Bool | UNCODED = 0; CODED = 1 | CODED | QM | Depend_On_OEM | Requirement | n/a | Fixed
85 | c_Roof_Light_By_Battery_Saver | if the battery saver power the roof light | CODED | Bool | UNCODED = 0; CODED = 1 | CODED | QM | Depend_On_Project | Requirement | n/a | Fixed
86 | c_Battery_Saver_Wake_Enabled | if battery save are able to detect load change in sleep mode | UNCODED | Bool | UNCODED = 0; CODED = 1 | UNCODED | QM | No Required | Requirement | n/a | Fixed
87 | c_Battery_Saver_For_Engine_Hood | if the engine hood open need to switch on battery saver | UNCODED | Bool | UNCODED = 0; CODED = 1 | UNCODED | QM | Depend_On_Project | Requirement | n/a | Fixed
88 | c_Back_Light_Enabled | if Back light controlled by BCM | CODED | Bool | UNCODED = 0; CODED = 1 |  | QM | -- | Requirement | n/a | Fixed
89 | c_Footwell_Lamp_Enabled | if Footwell Lamp is equiped in the car. | UNCODED | Bool | UNCODED = 0; CODED = 1 | UNCODED | QM | Depend_On_Project | Requirement | Discarded by customer | F101.Byte_2.3
165 | c_Rear_Left_Logo_Lamp_Enabled | if logol Lamp is equiped in the car. | CODED | Bool | UNCODED = 0; CODED = 1 | UNCODED | QM | Depend_On_Project | Requirement | Accepted by project | Fixed
166 | c_Rear_Right_Logo_Lamp_Enabled | if logol Lamp is equiped in the car. | CODED | Bool | UNCODED = 0; CODED = 1 | UNCODED | QM | Depend_On_Project | Requirement | Accepted by project | Fixed
90 | Wiper Washer |  |  | -- |  |  | NA | -- | Headline | n/a
91 | c_WW_Front_Wiper_Enabled |  | TRUE | UINT | TRUE = 0xA5 FALSE = 0x5A | FALSE | ASIL A | Depend_On_OEM | Requirement | n/a | Fixed
92 | c_WW_Auto_Wiper_Enabled |  | FALSE | UINT | TRUE = 0xA5 FALSE = 0x5A | FALSE | ASIL A | Depend_On_OEM | Requirement | n/a | can be changed
93 | c_WW_Int_Wiper_Enabled |  | TRUE | Bool | FALSE = 0; TRUE = 1 | TRUE | QM | Depend_On_OEM | Requirement | n/a | can be changed
94 | c_WW_Washer_Nozzle_On_Engine_Hood |  | FALSE | Bool | FALSE = 0; TRUE = 1 | FALSE | QM | Depend_On_Project | Requirement | n/a | Fixed
95 | c_WW_Front_Wiper_Idle_Enable | If the front wiper Idle Function is Enabled for the car | FALSE | Bool | FALSE = 0; TRUE = 1 | FALSE | QM | No Required | Requirement | n/a | Fixed
96 | c_WW_Washer_Control |  | RELAY | Bool | RELAY = 0; WIPER_HANDLE = 1 | RELAY | QM | Depend_On_Project | Requirement | n/a | Fixed
97 | c_WW_Wiper_Power_Supply |  | BATTERY | Bool | IGN = 0; BATTERY = 1 | IGN | QM | Depend_On_Project | Requirement | n/a | Fixed
98 | c_WW_Front_Wiper_Wash_Switch_Type |  | LOW | Bool | LOW =0; HIGH=1 | Low | ASIL A | -- | Requirement | n/a | Fixed
99 | c_WW_Rear_Wiper_Wash_Switch_Type |  | Low | Bool | LOW =0; HIGH=1 | Low | QM | -- | Requirement | Accepted by project | Fixed
100 | c_WW_Front_Wiper_Switch_Type |  | DIGITAL | UINT | ANALOG = 0x5A DIGITAL =0xA5 | DIGITAL | ASIL A | Depend_On_Project | Requirement | n/a | Fixed
101 | c_Rear_Wiper_Enabled | if rear wiper/wash controlled by BCM | FALSE | Bool | FALSE = 0; TRUE = 1 | FALSE | QM | Depend_On_OEM | Requirement | Accepted by project | F101.Byte_2.5
163 | c_Rear_Wiper_Auto_Enabled | Auto active rear wiper at reverse if front wiper is actived Response | TRUE | Bool | FALSE = 0; TRUE = 1 | FALSE | QM | Depend_On_OEM | Requirement | Accepted by project | GEELY CAN change via MMI
102 | c_Rear_Washer_Enabled | Rear washer is available or not. | FALSE | Bool | FALSE = 0; TRUE = 1 | FALSE | QM | Depend_On_OEM | Requirement | Accepted by project | SW Follow Rear Wiper
103 | Rear Defogger |  |  | -- |  |  | NA | -- | Headline | n/a
104 | c_Rear_Defogger_Enabled |  | ENABLED | Bool | DISABLED = 0; ENABLED = 1 | ENABLED | QM | Depend_On_Project | Requirement | Accepted by project | Fixed
105 | c_Rear_Window_Heat_Time_Restrict |  | TRUE | Bool | FALSE = 0; TRUE = 1 | TRUE | QM | Depend_On_OEM | Requirement | Accepted by project | Fixed
106 | c_Front_Defroster_Enable | Configration for Front Defroster Function | TRUE | Bool | FALSE = 0; TRUE = 1 | IN_BCM | QM | No Required | Requirement | Discarded by project | Fixed
107 | Power Window |  |  | -- |  |  | NA | -- | Headline | n/a
108 | c_PWL_Enabled |  | TRUE | Bool | FALSE = 0; TRUE = 1 | TRUE | QM | Depend_On_OEM | Requirement | n/a | Fixed
109 | c_Power_Window_Post_Carriage_Enabled |  | TRUE | Bool | FALSE = 0; TRUE = 1 | TRUE | QM | Depend_On_OEM | Requirement | n/a | Fixed
110 | c_PWL_Global_Open_Via_RKE_Enabled |  | TRUE | Bool | FALSE = 0; TRUE = 1 | TRUE | QM | Depend_On_OEM | Requirement | n/a | Fixed
111 | c_PWL_Global_Close_Via_RKE_Enabled |  | TRUE | Bool | FALSE = 0; TRUE = 1 | TRUE | QM | Depend_On_OEM | Requirement | n/a | Fixed
112 | c_PWL_Global_Close_Via_PKE_Enabled |  | TRUE | Bool | FALSE = 0; TRUE = 1 | BCM | QM | Depend_On_OEM | Requirement | n/a | Fixed
113 | c_Power_Window_Two_Stage_Down_Switch_Enabled |  | FALSE | Bool | FALSE = 0; TRUE = 1 | TRUE | QM | Depend_On_OEM | Requirement | n/a | Fixed
114 | c_PWL_Drv_Switch_Request_From_LIN |  | TRUE | Bool | FALSE=0; TURE=1 | FALSE | QM | Depend_On_OEM | Requirement | n/a | Fixed
115 | c_PWL_CoDrv_Switch_Request_From_LIN |  | TRUE | Bool | FALSE=0; TURE=1 | FALSE | QM | Depend_On_OEM | Requirement | n/a | Fixed
116 | c_PWL_RL_Switch_Request_From_LIN |  | TRUE | Bool | FALSE=0; TURE=1 | FALSE | QM | Depend_On_OEM | Requirement | n/a | Fixed
117 | c_PWL_RR_Switch_Request_From_LIN |  | TRUE | Bool | FALSE=0; TURE=1 | FALSE | QM | Depend_On_OEM | Requirement | n/a | Fixed
118 | c_Sunroof_LIN_Control_Enable | X | TRUE | Bool | FALSE=0; TURE=1 | FALSE | QM | Depend_On_OEM | Requirement | n/a | F101.Byte_0.3
119 | c_Roll_LIN_Control_Enable | Roll enble by F101 | TRUE | Bool | FALSE=0; TURE=1 | FALSE | QM | Depend_On_OEM | Requirement | n/a | F101.Byte_2.bit4,3
120 | c_PWL_Block_Warning_Enabled |  | TRUE | Bool | FALSE=0; TURE=1 | TRUE | QM | -- | Requirement | n/a | Fixed
121 | c_PWL_Drv_Window_Controlled_Via_BCM |  | FALSE | Bool | FALSE=0; TURE=1 | FALSE | QM | Depend_On_OEM | Requirement | n/a | Fixed
122 | c_PWL_CoDrv_Window_Controlled_Via_BCM |  | FALSE | Bool | FALSE=0; TURE=1 | FALSE | QM | Depend_On_OEM | Requirement | n/a | Fixed
123 | c_PWL_RL_Window_Controlled_Via_BCM |  | FALSE | Bool | FALSE=0; TURE=1 | FALSE | QM | Depend_On_OEM | Requirement | n/a | Fixed
124 | c_PWL_RR_Window_Controlled_Via_BCM |  | FALSE | Bool | FALSE=0; TURE=1 | FALSE | QM | Depend_On_OEM | Requirement | n/a | Fixed
168 | c_PWL_AutoCloseWindowSet_Enabled |  | UNCODED | Bool | UNCODED = 0; CODED = 1 | UNCODED | QM | Depend_On_OEM | Requirement | n/a | MMI set
125 | Mirror Fold / Unfold |  |  | -- |  |  | NA | -- | Headline | n/a
126 | c_Mirror_FoldUnfold_Enabled |  | CODED | Bool | UNCODED = 0; CODED = 1 | UNCODED | QM | Depend_On_Project | Requirement | n/a | Fixed
127 | c_Mirror_IgnOn_Unfold_Enabled |  | UNCODED | Bool | UNCODED = 0; CODED = 1 | UNCODED | QM | Depend_On_OEM | Requirement | n/a | Fixed
128 | c_Mirror_External_FldUfld_Enabled |  | CODED | Bool | UNCODED = 0; CODED = 1 | UNCODED | QM | Depend_On_OEM | Requirement | n/a | User can change
129 | Door Handle Fold / Unfold |  |  | -- |  |  | NA | -- | Headline | n/a
130 | c_Door_Handle_FoldUnfold_Enabled |  | CODED | Bool | UNCODED = 0; CODED = 1 | UNCODED | QM | Depend_On_Project | Requirement | Discarded by project | Fixed
131 | Glove box control |  |  | -- |  |  | TBD | -- | Information | n/a
132 | c_Glove_Box_Enabled |  | TRUE | Bool | FALSE=0; TRUE=1 | UNCODED | QM | Depend_On_Project | Requirement | n/a | F101.Byte_2.0
133 | EPB Indicator |  |  | -- |  |  | NA | -- | Headline | n/a
134 | c_EPB_Indicator_Control_Enabled |  | TRUE | Bool | FALSE=0; TRUE=1 | UNCODED | QM | Depend_On_Project | Requirement | n/a | F101.Byte_2.0
135 | Cruise Control Interface |  |  | -- |  |  | NA | -- | Headline | n/a
136 | c_Cruise_Interface_Enabled |  | UNCODED | Bool | UNCODED = 0; CODED = 1 | UNCODED | QM | Depend_On_Project | Requirement | n/a | Fixed
137 | c_Adaptive_Cruise_Interface_Enabled |  | CODED | Bool | UNCODED = 0; CODED = 1 | CODED | QM | Depend_On_Project | Requirement | n/a | Fixed
138 | c_LIM_Interface_Enabled |  | TRUE | Bool | FALSE=0; TURE=1 | Manual | QM | -- | Requirement | n/a | Fixed
139 | Sport Mode Interface |  |  | -- |  |  | NA | -- | Headline | n/a
140 | c_Conform_Mode_Enabled |  | CODED | Bool | FALSE=0; TURE=1 | UNCODED | QM | Depend_On_Project | Requirement | Discarded by project | F101.Byte_2.1
141 | c_SPORT_Mode_Enabled |  | CODED | Bool | FALSE=0; TURE=1 | UNCODED | QM | Depend_On_Project | Requirement | Discarded by project | F101.Byte_2.2
142 | c_ECO_SPORT_Switch_Type |  | HARDWARE | Bool | HARDWARE = 0; SERIAL_DATA = 1 | UNCODED | QM | Depend_On_Project | Requirement | Discarded by project | user can change
143 | c_Conform_SPORT_Control_Type |  | HARDWARE | Bool | HARDWARE = 0; SERIAL_DATA = 1 | KNOB | QM | -- | Requirement | Discarded by project | Fixed
144 | Power Mode |  |  | -- |  |  | NA | -- | Headline | n/a
145 | c_Power_Moding_Inputs_Detection_Type |  | IGN_SWITCH | UINT | IGN_SWITCH = 0x5A RELAY = 0xA5 | IGN_SWITCH | ASIL B | Depend_On_OEM | Requirement | n/a | Fixed
146 | Horn |  |  | -- |  |  | NA | -- | Headline | n/a
147 | c_Horn_Output_Relay_Type | Config for external relay for horn output | EXT_RELAY | Bool | INT_RELAY=0; EXT_RELAY = 1 | EXT_RELAY | QM | -- | Requirement | n/a | Fixed
148 | c_KRM_Horn_Indication_Enabled | Config the horn output for the key in reminder indication | ENABLED | Bool | DISABLED = 0; ENABLED = 1 | ENABLED | QM | -- | Requirement | n/a | Fixed
164 | c_Vehicle_Seek_Horn_Enable | Vehicle search warning set | ENABLED | Bool | DISABLED = 0; ENABLED = 1 | ENABLED | QM | -- | Requirement | n/a | Geely can change via MMI
149 | c_Acoustic_Reverse_Unlock_Enable | Config the reverse unlock horn indication | ENABLED | Bool | DISABLED = 0; ENABLED = 1 | ENABLED | QM | -- | Requirement | n/a | Fixed
150 | c_Acoustic_Reminder_Enable | Cinfig the reminder horn output enable or not | ENABLED | Bool | DISABLED = 0; ENABLED = 1 | ENABLED | QM | -- | Requirement | n/a | Fixed
151 | c_Acoustic_Lock_Confirmation_Enable | Horn Confirm for lock by exterior light | TRUE | Bool | FALSE = 0; TRUE = 1 | FALSE | QM | -- | Requirement | n/a | user can change
152 | RF Module |  |  | -- |  |  | NA | -- | Headline | n/a
153 | c_Vehicle_Seek_Enabled |  | ENABLED | Bool | DISABLED = 0; ENABLED = 1 | DISABLED | QM | Depend_On_Project | Requirement | n/a | Fixed
154 | c_RF_In_BCM |  | FALSE | Bool | FALSE = 0; TRUE = 1 | TRUE | QM | Depend_On_Project | Requirement | n/a | Fixed
155 | Dtms_Active | Config for Enable/Disable TPMS function, fix address to 1707h, 1 byte | TRUE | Bool | FALSE = 0x00; TRUE = 0x01 | TRUE | QM | -- | Requirement | n/a | Fixed
156 | c_TPMS_DebugInterface_Enabled | Config for Enable/Disable TPMS debugger CAN interface, fix address to 0B03h bit 6. | FALSE | Bool | FALSE = 0; TRUE = 1 | TRUE | QM | -- | Requirement | n/a | Fixed
157 | c_RF_Enable_In_Transport |  | FALSE | Bool | FALSE = 0; TRUE = 1 | FALSE | QM | Depend_On_OEM | Requirement | n/a | Fixed
158 | c_Passive_Function_Enabled |  | TRUE | Bool | FALSE = 0; TRUE = 1 | FALSE | QM | Depend_On_Project | Requirement | n/a | Fixed
159 | c_Double_Press_RKE_Resync_Enabled |  | FALSE | Bool | FALSE = 0; TRUE = 1 | FALSE | QM | Depend_On_OEM | Requirement | n/a | Fixed
160 | c_UID_Low_Bat_Warning_Enabled |  | TRUE | Bool | FALSE = 0; TRUE = 1 | TRUE | QM | Depend_On_OEM | Requirement | n/a | Fixed
161 | c_Key_RF_Learning_Enable |  | FALSE | Bool | FALSE = 0; TRUE = 1 | TRUE | QM | Depend_On_OEM | Requirement | n/a | Fixed

## Parameter
ID | Parameter Name | Description | Data Type | Value Range | DefaultValue | H_ChangeRequestReference | MPC | Unit | Resolution | Conversion | H_Responsible | H_SafetyClassification | H_ObjectContent | H_ObjectStatus | H_Group | Geely_Name | Geely_FE6_9_Variant_1
1 | Common Body |  | -- |  |  | CR635687 CR637785 |  | n/a |  |  | --- | NA | Headline | n/a
2 | p_n_VBAT_Working_Volt_2_Lo | low threshold value of system voltage 1. | UINT | 2019-08-09 | 9 |  | 9 | v(Volt) | 0.1 | N/A | Zhou Kobe | ASIL B | Requirement | n/a | Volt_Grp_Bat | Fixed
3 | p_n_VBAT_Working_Volt_2_Hi | high threshold value of system voltage 1. | UINT | 16-18 | 16 |  | 16 | v(Volt) | 0.1 | N/A | Zhou Kobe | ASIL B | Requirement | n/a | Volt_Grp_Bat | Fixed
4 | p_n_VBAT_Working_Volt_Over | high threshold value of system voltage 1. | UINT | 16-22 | 18 |  | 18 | v(Volt) | 0.1 | N/A | Zhou Kobe | ASIL B | Requirement | n/a | Volt_Grp_Bat | Fixed
5 | p_n_VBAT_Diag_Volt_Lo | low threshold of diagnostic volatge. | UINT | 2019-08-09 | 9 |  | 9 | v(Volt) | 0.1 | E = N/10 + 3 | Zhou Kobe | ASIL B | Requirement | n/a | Volt_Grp_Diag | Fixed
6 | p_n_VBAT_Diag_Volt_Hi | high threshold of diagnostic voltage. | UINT | 16-18 | 16 |  | 16 | v(Volt) | 0.1 | E = N/10 + 3 | Zhou Kobe | ASIL B | Requirement | n/a | Volt_Grp_Diag | Fixed
7 | p_n_VBAT_Comm_Diag_Volt_Lo | low threshold of Communication diagnostic volatge. | UINT | 2019-06-10 |  | CR670042 | 9.5 | v(Volt) | 0.1 | E = N/10 + 3 | Zhou Kobe | ASIL B | Requirement | n/a |  | Fixed
8 | p_n_VBAT_Comm_Diag_Volt_Hi | low threshold of Communication diagnostic volatge. | UINT | 14-18 |  | CR670042 | 15.5 | v(Volt) | 0.1 | E = N/10 + 3 | Zhou Kobe | ASIL B | Requirement | n/a |  | Fixed
9 | p_t_VBAT_Under_Volt_Fault_Time | detection time for out of range fault of system volatge. | UINT | 0-2000 | 800 |  | 500 | ms(Milli-Second) | 10 | N/A | Zhou Kobe | ASIL B | Requirement | n/a |  | Fixed
10 | p_t_VBAT_Over_Volt_Fault_Time | detection time for out of range fault of system volatge. | UINT | 0-2000 | 800 |  | 500 | ms(Milli-Second) | 10 | N/A | Zhou Kobe | ASIL B | Requirement | n/a |  | Fixed
11 | p_t_Crash_Startup | The Start time of HW Crash signal | UINT | 0-1000 |  |  | 250 | ms(Milli-Second) | 10 | N/A | Zhou Kobe | ASIL A | Requirement | n/a |  | Fixed
12 | p_t_Crash_Implausible_Time | detection time for input implausible fault of crash signal. | UINT | 0-2540 |  |  | 800 | ms(Milli-Second) | 10 | N/A | Zhou Kobe | QM | Requirement | n/a |  | Fixed
13 | p_t_Hardware_Crash_Normal_On_Time | normal on time of hardware crash signal. | UINT | 0-1000 | 100 |  | 50 | ms(Milli-Second) | 10 | N/A | Zhou Kobe | ASIL A | Requirement | n/a |  | Fixed
14 | p_t_Hardware_Crash_Normal_Off_Time | normal off time of hardware crash signal. | UINT | 0-1000 | 100 |  | 50 | ms(Milli-Second) | 10 | N/A | Zhou Kobe | ASIL A | Requirement | n/a |  | Fixed
15 | p_t_Hardware_Crash_Active_On_Time | active on time of hardware crash signal. | UINT | 0-254 | 4 |  | 2 | ms(Milli-Second) | 1 | N/A | Zhou Kobe | ASIL A | Requirement | n/a |  | Fixed
16 | p_t_Hardware_Crash_Active_Off_Time | active off time of hardware crash signal. | UINT | 0-254 | 4 |  | 2 | ms(Milli-Second) | 1 | N/A | Zhou Kobe | ASIL A | Requirement | n/a |  | Fixed
17 | p_n_Hardware_Crash_Active_Cycles | active cycles of hardware crash signal. | UINT | 0-100 | 20 |  | 3 | n/a | 1 | N/A | Zhou Kobe | ASIL A | Requirement | n/a |  | Fixed
18 | p_t_Generic_Mosfet_Open_Diag |  | UINT | 0-25400 | 2000 |  | 100 | ms(Milli-Second) | 100 | N/A | Zhou Kobe | QM | Requirement | n/a |  | Fixed
19 | p_t_Generic_Mosfet_Short_Diag |  | UINT | 0-2540 | 40 |  | 100 | ms(Milli-Second) | 10 | N/A | Zhou Kobe | QM | Requirement | n/a |  | Fixed
20 | p_t_BCM_Generic_Diag_Delay | Generic start delay time for fault detection | UINT | 0-1270 |  |  | 160 | ms(Milli-Second) | 5 | N/A | Zhou Kobe | QM | Requirement | n/a |  | Fixed
21 | p_t_BCM_Generic_Diag_Mature | Generic Mature time for fault detection | UINT | 5-1270 | 50 |  | 100 | ms(Milli-Second) | 5 | NA | Zhou Kobe | QM | Requirement | n/a |  | Fixed
22 | p_t_BCM_Generic_Diag_Demature | Generic Demature time for fault detection | UINT | 5-1270 | 320 |  | 50 | ms(Milli-Second) | 5 | n/a | Zhou Kobe | ASIL A | Requirement | n/a |  | Fixed
23 | p_n_RD_Heat_Low_Volt | The lowest voltage rear defogger works normally | UINT | 2019-08-16 |  | CR633395 | 10.5 | v(Volt) | 0.1 | N/A | Zhou Kobe | QM | Requirement | n/a |  | Fixed
24 | p_n_OdoMeter_Backup_Start | BCM start to backup the OdoMeter Record | UINT | 0-1024 | 10 | CR658847 | 500 | n/a | 4 | N/A | Zhou Kobe | QM | Requirement | n/a |  | Fixed
25 | p_n_OdoMeter_Backup_Interval | The step BCM update OdoMeter value | UINT | 0-5080 | 1 | CR658847 | 100 | n/a | 20 | N/a | Zhou Kobe | QM | Requirement | n/a |  | Fixed
26 | p_n_OdoMeter_maximum | The maximum valid Odometer value from IPK | UINT | 65536-16777216 | 1 | CR658847 | 1000000 | n/a | 256 | N*256+65344 | Zhou Kobe | QM | Requirement | n/a |  | Fixed
27 | ATWS |  | -- |  |  |  |  | n/a |  |  | --- | NA | Headline | n/a
28 | p_t_Prearm_Delay_Time | Indicate the time atws stay in pre armed time. ATWS can go to Armed state if this time is out. | UINT | 0-254 | 5 |  | 3 | s(Second) | 1 | 1 | Zhou Kobe | QM | Requirement | n/a |  | Fixed
29 | p_t_Alarm_IMMO_Auth_Fail_Delay | The delay time to alarm while IGN ON. | UINT | 0-2540 | 200 | CR631354 | 1500 | ms(Milli-Second) | 20 | n/a | Zhou Kobe | QM | Requirement | n/a |  | Fixed
30 | p_t_Alarming_Cycle_Time | The alarm cycle time when an alarm trig is received. | UINT | 0-508 | 30 |  | 300 | s(Second) | 2 | 1 | Zhou Kobe | QM | Requirement | n/a |  | Fixed
31 | p_t_Acoustical_Alarm_Time | The time of the horn alarming time during a alarming cycle. | UINT | 0-254 | 30 |  | 30 | s(Second) | 1 | 1 | Zhou Kobe | QM | Requirement | n/a |  | Fixed
32 | p_t_Alarm_OFF_Time | The alarming On time | UINT | 0-2540 | 10 |  | 500 | ms(Milli-Second) | 10 | N/A | Zhou Kobe | QM | Requirement | n/a |  | FIXED
33 | p_t_Alarm_ON_Time | The Alarm Offtime | UINT | 0-2540 | 60 |  | 500 | ms(Milli-Second) | 10 | N/A | Zhou Kobe | QM | Requirement | n/a |  | FIXED
34 | p_t_Security_LED_Quick_Flash_ON | The LED on time when the ATWS indicator is quick flash | UINT | 0-2540 | 60 |  | 160 | ms(Milli-Second) | 20 | 1 | Zhou Kobe | QM | Requirement | n/a |  | Fixed
35 | p_t_Security_LED_Quick_Flash_OFF | The LED off time when the ATWS indicator is quick flash | UINT | 0-2540 | 240 |  | 160 | ms(Milli-Second) | 20 | 1 | Zhou Kobe | QM | Requirement | n/a |  | Fixed
36 | p_t_Security_LED_Slow_Flash_ON | The LED on time when the ATWS indicator is slow flash | UINT | 0-2520 | 80 |  | 80 | ms(Milli-Second) | 40 | 10 | Zhou Kobe | QM | Requirement | n/a |  | Fixed
37 | p_t_Security_LED_Slow_Flash_OFF | The LED off time when the ATWS indicator is slow flash | UINT | 0-10160 | 1920 |  | 3120 | ms(Milli-Second) | 40 | 10 | Zhou Kobe | QM | Requirement | n/a |  | Fixed
38 | p_t_ATWS_LED_Diag_Delay | Generic start delay time for ATWS LED fault detection | UINT | 0-1270 |  | CR658444 | 30 | ms(Milli-Second) | 5 | N/A | Zhou Kobe | QM | Requirement | n/a |  | Fixed
39 | p_t_ATWS_LED_Diag_Mature | Generic Mature time for ATWS LED fault detection | UINT | 5-1270 | 50 | CR658444 | 100 | ms(Milli-Second) | 5 | NA | Zhou Kobe | QM | Requirement | n/a |  | Fixed
40 | CDL |  | -- |  |  |  |  | n/a |  |  | --- | NA | Headline | n/a
41 | p_t_Generic_LED_Short_Diag | Duration for LED Output Short Circuit Generic Diagnose | UINT | 0-2540 | 40 |  | 100 | ms(Milli-Second) | 10 | N/A | Zhou Kobe | QM | Requirement | n/a |  | Fixed
42 | p_t_Generic_LED_Open_Diag | Duration for LED Output Open Load Generic Diagnose | UINT | 0-25400 | 2000 |  | 100 | ms(Milli-Second) | 100 | N/A | Zhou Kobe | QM | Requirement | n/a |  | Fixed
43 | p_t_Airbag_Active_Ignition_Off | The duration after IGN OFF that Airbag still able to sent reliable signal out. | UINT | 0-127 | 10 |  | 0 | s(Second) | 0.5 | N/A | Zhou Kobe | ASIL A | Requirement | n/a |  | Fixed
44 | p_t_Repeat_Crash_Unlock | Interval time for repeat Crash Unlock | UINT | 0-60 |  |  | 3 | s(Second) | 1 | N/A | Zhou Kobe | ASIL A | Requirement | n/a |  | Fixed
45 | p_n_Repeat_Crash_Unlock | Repeat times for Crash unlock | UINT | 0-60 |  |  | 1 | n/a | 1 | N/A | Zhou Kobe | ASIL A | Requirement | n/a |  | Fixed
46 | p_t_Generic_Sticking_Switch | Duration for swtiches Implausible. | UINT | 0.1-25.4 | 1 |  | 0.2 | s(Second) | 0.1 | N/A | Zhou Kobe | QM | Requirement | n/a |  | Fixed
47 | p_t_CDL_Sleep_At_No_Closed | how soon BCM can sleep in case not closed or not locked | UINT | 0-127 | 30 | CR615488 | 10 | min(Minute) | 0.5 | N/A | Zhou Kobe | QM | Requirement | n/a |  | Fixed
48 | p_t_Internal_UnLock_External_Lock | Maximum interval time allowed to unlock car from internal after external lock, otherwise not allowed. | UINT | 0-60 | 10 |  | 0 | s(Second) | 1 | N/A | Zhou Kobe | QM | Requirement | n/a |  | Fixed
49 | p_t_CDL_Motor_Act_9V | The Motro Activation time for CDL lock unlock at volts 9V--11.5V | UINT | 50-2540 | 600 |  | 300 | ms(Milli-Second) | 10 | N/A | Zhou Kobe | QM | Requirement | n/a |  | Fixed
50 | p_t_CDL_Motor_Act_12V | The Motro Activation time for CDL lock unlock at volts 11.5V--14V | UINT | 50-2540 | 400 |  | 300 | ms(Milli-Second) | 10 | N/A | Zhou Kobe | QM | Requirement | n/a |  | Fixed
51 | p_t_CDL_Motor_Act_14V | The Motro Activation time for CDL lock unlock at volts 14V--16V | UINT | 50-2540 | 200 |  | 300 | ms(Milli-Second) | 10 | N/A | Zhou Kobe | QM | Requirement | n/a |  | Fixed
52 | p_t_CDL_Motor_Calm_Down | Waitting time for CDL Motors cool down, and signaling | UINT | 10-500 | 100 |  | 100 | ms(Milli-Second) | 10 | N/A | Zhou Kobe | QM | Requirement | n/a |  | Fixed
53 | p_t_CDL_Lock_Blockade | The interval time for lock/unlock by Door Lock Status[default 150; 0..254; res.: 10ms] | UINT | 0-2540 | 1500 |  | 1500 | ms(Milli-Second) | 10 | N/A | Zhou Kobe | QM | Requirement | n/a |  | Fixed
54 | p_n_CDL_Ext_Trigger_Threshold | The vehicle speed threshold for lock/unlock by external trigger | UINT | 0-12 | 6 |  | 6 | km/h(KiloMter per hour) | 1 | N/A | Zhou Kobe | QM | Requirement | n/a |  | Fixed
55 | p_t_Debounce_Door_Contact | additional debounce time for door lock status change | UINT | 0-2540 | 80 |  | 80 | ms(Milli-Second) | 10 | N/A | Zhou Kobe | QM | Requirement | n/a |  | Fixed
56 | p_n_CDL_Protection_Motor_ON | The count upper limit for Lock Motor protection | UINT | 1-254 | 16 |  | 6 | n/a | 1 | N/A | Zhou Kobe | QM | Requirement | n/a |  | Fixed
57 | p_t_Autolight_Off_Delay | The the ambient light change to bright, how soom shall low beam and position light shall be switch off | UINT | 0-127 | 10 | CR726202 | 6 | s(Second) | 0.5 | N/A | Zhou Kobe | QM | Requirement | n/a |  | FIXED
58 | p_t_CDL_Remote_After_KeyInout_Change | The remote function inhabit time after power mode change or Key_In_Out Change | UINT | 0-25400 | 3000 |  | 0 | ms(Milli-Second) | 100 | N/A | Zhou Kobe | QM | Requirement | n/a |  | Fixed
59 | p_t_Output_Motor_Short_Diag | Motor Short-Ciucuit Diagnostics Duration for mature | UINT | 40-2540 | 200 |  | 100 | ms(Milli-Second) | 10 | N/A | Zhou Kobe | ASIL A | Requirement | n/a |  | Fixed
60 | p_t_Tailgate_Release_Switch | The time allow to release tailgate from release switch in certain condition. the value of this parameting need to consider ATWS can see it, and biger than p_t_Tailgate_Remote_Delay. | UINT | 1-254 | 12 | CR608552 CR971245 | 30 | s(Second) | 1 | N/A | Zhou Kobe | QM | Requirement | n/a |  | it follow c_Tailgate_Direct_Release, CODE=0, UNCODE=30
61 | p_t_Tailgate_Release_Act_9V | The Motr Activation time for Tailgate release at volts 9V--11.5V | UINT | 50-2540 | 600 |  | 200 | ms(Milli-Second) | 10 | N/A | Zhou Kobe | QM | Requirement | n/a |  | it follow c_Tailgate_Direct_Release, CODE=200, UNCODE=500
62 | p_t_Tailgate_Release_Act_12V | The Motr Activation time for Tailgate release at volts 11.5V--14V | UINT | 50-2540 | 400 |  | 200 | ms(Milli-Second) | 10 | N/A | Zhou Kobe | QM | Requirement | n/a |  | it follow c_Tailgate_Direct_Release, CODE=200, UNCODE=500
63 | p_t_Tailgate_Release_Act_14V | The Motr Activation time for Tailgate release at volts 14V--16V | UINT | 50-2540 | 200 |  | 200 | ms(Milli-Second) | 10 | N/A | Zhou Kobe | QM | Requirement | n/a |  | it follow c_Tailgate_Direct_Release, CODE=200, UNCODE=500
64 | p_t_Tailgate_Remote_Delay | The hold time for release tailgate. in case RF not in BCM(PEPS) this value shall be small than the SW minimum PRESS time of sw.rf.Remote_Tailgate. | UINT | 0-5000 | 800 | CR608552 | 20 | ms(Milli-Second) | 20 | N/A | Zhou Kobe | QM | Requirement | n/a |  | Fixed
65 | p_n_Tailgate_Speed_Threshold | The speed limits for allow release tailgate. | UINT | 2019-01-20 | 6 |  | 6 | km/h(KiloMter per hour) | 1 | N/A | Zhou Kobe | QM | Requirement | n/a |  | Fixed
66 | p_t_Tailgate_Release_After_Close | time allow to open tailgate by release switch, after close. | UINT | 0-25400 | 2000 |  | 0 | ms(Milli-Second) | 100 | N/A | Zhou Kobe | QM | Requirement | n/a |  | Fixed
67 | p_t_Remind_Delay_Time | Indicate the time atws stay in Rermind time. ATWS can go to Partially Armed state if this time is out. p_t_Remind_Delay_Time must >=(p_t_EL_Remind_Flashing_Ontime+p_t_EL_Remind_Flashing_Offtime) * p_n_EL_Remind_Flashing_Cycle, ; | UINT | 0-254 | 10 |  | 10 | s(Second) | 1 | N/A | Zhou Kobe | QM | Requirement | n/a |  | Fixed
68 | p_t_Disarming_Delay | Indicate the time System will auto relock the vehicle if this time is out. | UINT | 0-254 | 30 |  | 30 | s(Second) | 1 |  | Zhou Kobe | QM | Requirement | n/a |  | Fixed
69 | p_n_CDL_Autolock_Threshold | the speed for speed lock | UINT | 1-254 |  |  | 20 | km/h(KiloMter per hour) | 1 |  | Zhou Kobe | QM | Requirement | n/a |  | Fixed
70 | p_t_Child lock_Motor_Act_9V | The Motro Activation time for CDL lock unlock at volts 9V--11.5V | UINT | 50-2540 | 600 |  | 300 | ms(Milli-Second) | 10 | N/A | Zhou Kobe | QM | Requirement | Accepted by customer |  | Fixed
71 | p_t_Child lockotor_Act_12V | The Motro Activation time for CDL lock unlock at volts 11.5V--14V | UINT | 50-2540 | 400 |  | 300 | ms(Milli-Second) | 10 | N/A | Zhou Kobe | QM | Requirement | Accepted by customer |  | Fixed
72 | p_t_Child lock_Motor_Act_14V | The Motro Activation time for CDL lock unlock at volts 14V--16V | UINT | 50-2540 | 200 |  | 300 | ms(Milli-Second) | 10 | N/A | Zhou Kobe | QM | Requirement | Accepted by customer |  | Fixed
403 | p_t_Fuel lid_Motor_Act_9V | The Motro Activation time for Fuel lid lock unlock at volts 9V--11.5V | UINT | 234031 | 70 |  | 300 | ms(Milli-Second) | 10 | N/A | Zhou Kobe | QM | Requirement | Accepted by project |  | Fixed
404 | p_t_Fuel lid_Motor_Act_12V | The Motro Activation time for Fuel lid lock unlock at volts 11.5V--14V | UINT | 234031 | 150 |  | 300 | ms(Milli-Second) | 10 | N/A | Zhou Kobe | QM | Requirement | Accepted by project |  | Fixed
405 | p_t_Fuel lid_Motor_Act_14V | The Motro Activation time for Fuel lid lock unlock at volts 14V--16V | UINT | 234031 | 40 |  | 300 | ms(Milli-Second) | 10 | N/A | Zhou Kobe | QM | Requirement | Accepted by project |  | Fixed
406 | p_n_CDL_Master_Switch_Debounce | debounce time for Central Door Lock/Unlock | UINT | 1-254 | 40 | CR963446 | 80 | ms(Milli-Second) | 10 | N/A | Zhou Kobe | QM | Requirement | Accepted by project |  | Fixed
410 | p_n_Childlock_Speed | When vehicle speed >= p_n_Childlock_Speed, Child_Inhibit_Request is LOCK | UINT | 1-254 |  |  | 4 | km/h(KiloMter per hour) | 1 |  | Zhou Kobe | QM | Requirement | Accepted by project |  | Fixed
73 | Reminder |  | -- |  |  |  |  | n/a |  |  | --- | NA | Headline | n/a
74 | p_t_Tbox_Light_Warning_Delay | Tbox Light On Warning delay time. | UINT | 233757 |  | CR606604 | 180 | s(Second) | 10 |  | Zhou Kobe | QM | Requirement | n/a |  | Fixed
75 | p_t_EL_Position_Light_Warning | Warning time for position light forget to turn off | UINT | 0-508 | 5 |  | 60 | s(Second) | 2 | N/A | Zhou Kobe | QM | Requirement | n/a |  | Fixed
76 | p_t_RM_Keyin_Warning | Warning time for key not unplugged | UINT | 0-254 | 30 |  | 4 | s(Second) | 1 | n/a | Zhou Kobe | QM | Requirement | n/a |  | Fixed
411 | p_t_FulidNotClsd_Warning | Warning time for fuel lid cap forget closed | UINT | 0-508 | 60 |  | 60 | s(Second) | 2 | N/A | Zhou Kobe | QM | Requirement | n/a |  | Fixed
77 | Exterior Lighting |  | -- |  |  |  |  | n/a |  |  | --- | NA | Headline | n/a
78 | p_t_EL_Turnlight_Flashing_Ontime | The turn light bright time | UINT | 0-1000 | 400 |  | 400 | ms(Milli-Second) | 5 | N/A | Zhou Kobe | ASIL A | Requirement | n/a |  | Fixed
79 | p_t_EL_Turnlight_Flashing_Offtime | The turn light dark time | UINT | 0-1000 | 400 |  | 400 | ms(Milli-Second) | 5 | N/A | Zhou Kobe | ASIL A | Requirement | n/a |  | Fixed
443 | p_t_EL_Door_Open_Flash_Cycle | The max time for door open flashing. | UINT | 0-255 | 19 |  | 19 | n/a | 1 | N/A | Zhou Kobe | QM | Requirement | n/a |  | Fixed
80 | p_t_EL_Turnlight_Overswing | Turn light switch over swing time | UINT | 0-400 | 100 |  | 100 | ms(Milli-Second) | 5 | N/A | Zhou Kobe | QM | Requirement | n/a |  | Fixed
81 | p_n_EL_Direction_Light_Comfort_Flash_Cycle | Comfort flash cycle | UINT | 0-10 | 3 |  | 3 | n/a | 1 | N/A | Zhou Kobe | QM | Requirement | n/a |  | Fixed
82 | p_t_EL_Direction_Light_Comfort_Request | Comfort request time | UINT | 0-1000 | 500 |  | 700 | ms(Milli-Second) | 5 | N/A | Zhou Kobe | QM | Requirement | n/a |  | Fixed
83 | p_t_EL_HazardWarning_With_IGN_OnTime_1 | Hazard warning light flashing bright time | UINT | 0-1000 | 400 |  | 400 | ms(Milli-Second) | 5 | N/A | Zhou Kobe | QM | Requirement | n/a |  | Fixed
84 | p_t_EL_HazardWarning_With_IGN_OffTime_1 | Hazard warning light flashing dark time | UINT | 0-1000 | 400 |  | 400 | ms(Milli-Second) | 5 | N/A | Zhou Kobe | QM | Requirement | n/a |  | Fixed
85 | p_t_EL_HazardWarning_With_IGN_OnTime_2 | Hazard warning light flashing bright time | UINT | 0-1000 | 400 |  | 400 | ms(Milli-Second) | 5 | N/A | Zhou Kobe | QM | Requirement | n/a |  | Fixed
86 | p_t_EL_HazardWarning_With_IGN_OffTime_2 | Hazard warning light flashing dark time | UINT | 0-1000 | 400 |  | 400 | ms(Milli-Second) | 5 | N/A | Zhou Kobe | QM | Requirement | n/a |  | Fixed
87 | p_t_EL_HazardWarning_Without_IGN_OnTime_1 | Hazard warning light flashing bright time | UINT | 0-1000 | 310 |  | 400 | ms(Milli-Second) | 5 | N/A | Zhou Kobe | QM | Requirement | n/a |  | Fixed
88 | p_t_EL_HazardWarning_Without_IGN_OffTime_1 | Hazard warning light flashing dark time | UINT | 0-1000 | 490 |  | 400 | ms(Milli-Second) | 5 | N/A | Zhou Kobe | QM | Requirement | n/a |  | Fixed
89 | p_t_EL_HazardWarning_Without_IGN_OnTime_2 | Hazard warning light flashing bright time | UINT | 0-1000 | 310 |  | 400 | ms(Milli-Second) | 5 | N/A | Zhou Kobe | QM | Requirement | n/a |  | Fixed
90 | p_t_EL_HazardWarning_Without_IGN_OffTime_2 | Hazard warning light flashing dark time | UINT | 0-1000 | 490 |  | 400 | ms(Milli-Second) | 5 | N/A | Zhou Kobe | QM | Requirement | n/a |  | Fixed
91 | p_t_EL_Highbeam_Light_Processing_Qualification_Interval | time duration for qualifying this fault | UINT | 40-400 | 320 |  | 100 | ms(Milli-Second) | 10 | n/a | Zhou Kobe | ASIL A | Requirement | n/a |  | Fixed
92 | p_t_EL_Lowbeam_Light_Processing_Qualification_Interval | time duration to qualify this fault. | UINT | 40-400 | 320 |  | 100 | ms(Milli-Second) | 10 | N/A | Zhou Kobe | ASIL B | Requirement | n/a |  | Fixed
93 | p_t_EL_Brake_Light_Processing_Qualification_Interval | The time for brake light process error qualification. | UINT | 80-400 | 320 |  | 100 | ms(Milli-Second) | 10 | N/A | Zhou Kobe | ASIL B | Requirement | n/a |  | Fixed
94 | p_t_EL_Crash_Flashing_Ontime | Crash warning light flashing bright time | UINT | 0-1000 | 500 |  | 400 | ms(Milli-Second) | 5 | N/A | Zhou Kobe | QM | Requirement | n/a |  | Fixed
95 | p_t_EL_Crash_Flashing_Offtime | Crash warning light flashing dark time | UINT | 0-1000 | 300 |  | 400 | ms(Milli-Second) | 5 | N/A | Zhou Kobe | QM | Requirement | n/a |  | Fixed
96 | p_t_EL_RCW_Flashing_Ontime | RCW bright time for turn lamp | UINT | 0-1000 | 300 |  | 150 | ms(Milli-Second) | 5 | N/A | Zhou Kobe | QM | Requirement | n/a |  | Fixed
97 | p_t_EL_RCW_Flashing_Offtime | RCW dark time for turn lamp | UINT | 0-1000 | 300 |  | 150 | ms(Milli-Second) | 5 | N/A | Zhou Kobe | QM | Requirement | n/a |  | Fixed
98 | p_t_EL_cdl_Confirm_Flashing_Ontime | CDL Unlock confirmation flashing bright time | UINT | 0-1000 | 200 |  | 250 | ms(Milli-Second) | 5 | N/A | Zhou Kobe | QM | Requirement | n/a |  | Fixed
99 | p_t_EL_cdl_Confirm_Flashing_Offtime | CDL Unlock confirmation flashing dark time | UINT | 0-1000 | 200 |  | 250 | ms(Milli-Second) | 5 | N/A | Zhou Kobe | QM | Requirement | n/a |  | Fixed
100 | p_t_EL_cdl_Lock_Flashing_Ontime | CDL lock confirmation flashing bright time | UINT | 0-2540 |  |  | 1760 | ms(Milli-Second) | 10 | N/A | Zhou Kobe | QM | Requirement | n/a |  | Fixed
101 | p_t_EL_cdl_Lock_Flashing_Offtime | CDL Lock confirmation flashing dark time | UINT | 0-2540 |  | CR624634 | 20 | ms(Milli-Second) | 10 | N/A | Zhou Kobe | QM | Requirement | n/a |  | Fixed
102 | p_t_EL_Emergency_Brake_Flashing_Ontime | Emergency brake flashing bright time | UINT | 0-1000 | 165 |  | 140 | ms(Milli-Second) | 5 | N/A | Zhou Kobe | QM | Requirement | n/a |  | Fixed
103 | p_t_EL_Emergency_Brake_Flashing_Offtime | Emergency brake flashing dark time | UINT | 0-1000 | 165 |  | 140 | ms(Milli-Second) | 5 | N/A | Zhou Kobe | QM | Requirement | n/a |  | Fixed
104 | p_n_EL_CDL_Lock_Flashing_Cycle | CDL confirmation flashing times | UINT | 0-10 | 1 |  | 1 | n/a | 1 | N/A | Zhou Kobe | QM | Requirement | n/a |  | Fixed
105 | p_n_EL_CDL_Unlock_Flashing_Cycle | CDL confirmation flashing times | UINT | 0-10 | 2 |  | 3 | n/a | 1 | N/A | Zhou Kobe | QM | Requirement | n/a |  | Fixed
106 | p_n_EL_Vehicle_Seek_Flashing_Cycle | Vehicle Seek flashing cycle | UINT | 0-10 | 3 |  | 3 | n/a | 1 | N/A | Zhou Kobe | QM | Requirement | n/a |  | Fixed
107 | p_t_EL_Vehicle_Seek_Flashing_Ontime | Vehicle Seek flashing bright time | UINT | 0-1000 | 200 |  | 250 | ms(Milli-Second) | 5 | N/A | Zhou Kobe | QM | Requirement | n/a |  | Fixed
108 | p_t_EL_Vehicle_Seek_Flashing_Offtime | Vehicle Seek flashing dark time | UINT | 0-1000 | 200 |  | 250 | ms(Milli-Second) | 5 | N/A | Zhou Kobe | QM | Requirement | n/a |  | Fixed
109 | p_t_EL_ATWS_Shift_Flashing_Ontime | ATWS Mute/Not Mute Acknowledge flashing bright time | UINT | 0-2540 | 400 |  | 250 | ms(Milli-Second) | 10 | N/A | Zhou Kobe | QM | Requirement | n/a |  | Fixed
110 | p_t_EL_ATWS_Shift_Flashing_Offtime | ATWS Mute/Not Mute Acknowledge dark time | UINT | 0-2540 | 400 |  | 250 | ms(Milli-Second) | 10 | N/A | Zhou Kobe | QM | Requirement | n/a |  | Fixed
111 | p_n_EL_ATWS_Shift_Flashing_Cycle | ATWS Mute/Not Mute Acknowledge cycle | UINT | 0-10 | 1 |  | 2 | n/a | 1 | N/A | Zhou Kobe | QM | Requirement | n/a |  | Fixed
112 | p_t_EL_Remind_Flashing_Ontime | the Remind/reverse unlock flashing bright time. | UINT | 0-2540 |  |  | 250 | ms(Milli-Second) | 10 | N/A | Zhou Kobe | QM | Requirement | n/a |  | Fixed
113 | p_t_EL_Remind_Flashing_Offtime | the Remind/reverse unlock flashing dark time. | UINT | 0-2540 |  |  | 250 | ms(Milli-Second) | 10 | N/A | Zhou Kobe | QM | Requirement | n/a |  | Fixed
114 | p_n_EL_Remind_Flashing_Cycle | the Remind/reverse unlock flashing cycle counts | UINT | 0-10 |  |  | 3 | n/a | 1 | N/A | Zhou Kobe | QM | Requirement | n/a |  | Fixed
115 | p_n_EL_PWL_Block_Flashing_Cycle | Window/sunroof block warning flashing cycle | UINT | 1-254 | 120 | CR608554 | 1 | n/a | 1 | N/A | Zhou Kobe | QM | Requirement | n/a |  | Fixed
116 | p_t_EL_PWL_Block_Flashing_Ontime | Window/sunroof block warning flashing bright time | UINT | 234031 | 400 | CR608554 | 1000 | ms(Milli-Second) | 10 | N/A | Zhou Kobe | QM | Requirement | n/a |  | Fixed
117 | p_t_EL_PWL_Block_Flashing_Offtime | Window/sunroof block warning flashing dark time | UINT | 0-2540 | 400 | CR608554 | 0 | ms(Milli-Second) | 10 | N/A | Zhou Kobe | QM | Requirement | n/a |  | Fixed
118 | p_n_EL_UID_Learnt_Flashing_Cycle | UID Learnt flashing cycle | UINT | 0-10 | 1 |  | 1 | n/a | 1 | N/A | Zhou Kobe | QM | Requirement | n/a |  | Fixed
119 | p_t_EL_UID_Learn_Flashing_Ontime | UID Learn flashing bright time | UINT | 0-1000 | 500 |  | 500 | ms(Milli-Second) | 5 | N/A | Zhou Kobe | QM | Requirement | n/a |  | Fixed
120 | p_t_EL_UID_Learn_Flashing_Offtime | UID Learn flashing dark time | UINT | 0-1000 | 500 |  | 500 | ms(Milli-Second) | 5 | N/A | Zhou Kobe | QM | Requirement | n/a |  | Fixed
121 | p_t_EL_Position_Light_For_Vehicle_Seek | Positioin light Time for Vehicle Seek | UINT | 0-254 | 10 |  | 25 | s(Second) | 1 | N/A | Zhou Kobe | QM | Requirement | n/a |  | Fixed
122 | p_n_EL_Position_Light_Intensity1 | Rear Positioin light flashing intensity (%). | UINT | 1-100 |  | CR631385 | 6 | % | 1 | N/A | Zhou Kobe | QM | Requirement | n/a |  | Fixed
123 | p_n_EL_Position_Light_Frequency | Rear Positioin light flashing frequency. | UINT | 50-255 |  | CR631385 | 200 | Hz | 1 | N/A | Zhou Kobe | QM | Requirement | n/a |  | Fixed
124 | p_t_EL_Leaving_Home_Light_Additional | The Reload time for Leaveing home funciton, before the Leaving home timer expired. | UINT | 0-254 | 200 |  | 5 | s(Second) | 1 | N/A | Zhou Kobe | QM | Requirement | n/a |  | Fixed
125 | p_t_EL_Leaving_Home_Light | The Leaveing home funciton timer | UINT | 0-254 | 200 |  | 25 | s(Second) | 1 | n/a | Zhou Kobe | QM | Requirement | n/a |  | Fixed
126 | p_t_EL_High_Beam_Output_Short2Batt | time duration for short to battery fault | UINT | 40-400 | 200 |  | 100 | ms(Milli-Second) | 10 | n/a | Zhou Kobe | QM | Requirement | n/a |  | Fixed
127 | p_t_EL_Leaving_Home_Light_Factory | The Leaveing home funciton timer in factory | UINT | 0-254 | 320 |  | 25 | s(Second) | 1 | n/a | Zhou Kobe | QM | Requirement | n/a |  | Fixed
128 | p_t_PMM_Input_Implausible_Qualification_Time | time duration for qualifying this fault | UINT | 40-400 | 320 |  | 100 | ms(Milli-Second) | 10 | n/a | Zhou Kobe | ASIL B | Requirement | n/a |  | Fixed
129 | p_t_EL_Exit_Coming_Home_Light | The coming home light turn on time. | UINT | 0-200 | 30 |  | 180 | s(Second) | 1 | N/A | Zhou Kobe | QM | Requirement | n/a |  | Fixed
130 | p_t_EL_Coming_Home_Ligh_Factory | Vehicle in factory factory mode,Coming home function active time. | UINT | 0-100 | 5 | CR1002347 | 60 | s(Second) | 1 | N/A | Zhou Kobe | QM | Requirement | n/a |  | Fixed
131 | p_t_EL_Coming_Home_Light | Coming home light function | UINT | 0-100 | 30 | CR1002347 | 60 | s(Second) | 1 | N/A | Zhou Kobe | QM | Requirement | n/a |  | Fixed
132 | p_n_Hazard_Level_1 | Duty Cycle of Hazard Indicator used for Backlight | UINT | 0-100 | 5 | CR635555 | 7 | % | 1 | N/A | Zhou Kobe | QM | Requirement | n/a |  | fixed
133 | p_n_Hazard_Level_2 | Duty Cycle of Hazard Indicator used for Backlight | UINT | 0-100 | 500 | CR635555 | 17 | % | 1 | N/A | Zhou Kobe | QM | Requirement | n/a |  | fixed
134 | p_n_Hazard_Level_3 | Duty Cycle of Hazard Indicator used for Backlight | UINT | 0-100 | 10 | CR635555 | 27 | % | 1 | na | Zhou Kobe | QM | Requirement | n/a |  | fixed
135 | p_n_Hazard_Level_4 | Duty Cycle of Hazard Indicator used for Backlight | UINT | 0-100 | 16 | CR635555 | 37 | % | 1 | N/A | Zhou Kobe | QM | Requirement | n/a | Volt_Grp_Low_Current | fixed
136 | p_n_Hazard_Level_5 | Duty Cycle of Hazard Indicator used for Backlight | UINT | 0-100 | 9 | CR635555 | 47 | % | 1 | N/A | Zhou Kobe | QM | Requirement | n/a | Volt_Grp_Low_Current | fixed
137 | p_n_Hazard_Level_6 | Duty Cycle of Hazard Indicator used for Backlight | UINT | 0-100 |  | CR635555 | 57 | % | 1 |  | Zhou Kobe | QM | Requirement | n/a |  | fixed
138 | p_n_Hazard_Level_7 | Duty Cycle of Hazard Indicator used for Backlight | UINT | 0-100 |  | CR635555 | 67 | % | 1 |  | Zhou Kobe | QM | Requirement | n/a |  | fixed
139 | p_n_Hazard_Level_8 | Duty Cycle of Hazard Indicator used for Backlight | UINT | 0-100 |  | CR635555 | 77 | % | 1 |  | Zhou Kobe | QM | Requirement | n/a |  | fixed
140 | p_n_Hazard_Level_9 | Duty Cycle of Hazard Indicator used for Backlight | UINT | 0-100 |  | CR635555 | 87 | % | 1 |  | Zhou Kobe | QM | Requirement | n/a |  | fixed
141 | p_n_Hazard_Level_10 | Duty Cycle of Hazard Indicator used for Backlight | UINT | 0-100 |  | CR635555 | 100 | % | 1 |  | Zhou Kobe | QM | Requirement | n/a |  | fixed
142 | p_t_Anim_Unlock_Time |  | UINT | 0-2540 | 5 |  | 1500 | ms(Milli-Second) | 10 | N/A | Zhou Kobe | QM | Requirement | n/a |  | Fixed
143 | p_t_welcome_light |  | UINT | 0-63.5 | 5 |  | 10 | min(Minute) | 0.25 | N/A | Zhou Kobe | QM | Requirement | n/a |  | Fixed
144 | p_n_EL_SATO_Flash_Cycle | 1S per times | UINT | 0-100 | 5 |  | 3 | n/a | 1 | N/A | Zhou Kobe | QM | Requirement | n/a |  | Fixed
145 | brighttime:p_t_EL_SATO_Ontime. |  | UINT | 0-2540 | 5 |  | 500 | ms(Milli-Second) | 5 | N/A | Zhou Kobe | QM | Requirement | n/a |  | Fixed
146 | darktimes: p_t_EL_SATO_Offtime. |  | UINT | 0-2540 | 5 |  | 500 | ms(Milli-Second) | 5 | N/A | Zhou Kobe | QM | Requirement | n/a |  | Fixed
147 | p_t_EL_HazardIndicator_LED_Diag_Delay | Start delay time for Hazard Indicator LED fault detection | UINT | 0-1270 | 5 |  | 80 | ms(Milli-Second) | 5 | N/A | Zhou Kobe | QM | Requirement | n/a |  | Fixed
148 | p_t_EL_HazardIndicator_LED_Diag_Mature | Mature time for Hazard Indicator LED fault detection | UINT | 0-1270 | 5 |  | 100 | ms(Milli-Second) | 5 | N/A | Zhou Kobe | QM | Requirement | n/a |  | Fixed
149 | p_t_EL_HazardIndicator_LED_Diag_Demature | Demature time for Hazard Indicator LED fault detection | UINT | 0-1270 | 5 |  | 60 | ms(Milli-Second) | 5 | N/A | Zhou Kobe | QM | Requirement | n/a |  | Fixed
150 | Interior Lighting |  | -- |  |  |  |  | n/a |  |  | --- | NA | Headline | n/a
151 | p_t_Footwell_Light_Open | The long activation time Footwell lamp | UINT | 0-2540 | 600 |  | 600 | s(Second) | 10 | N/A | Zhou Kobe | QM | Requirement | n/a |  | Fixed
152 | p_t_Footwell_Light_Close | The short activation time roof light | UINT | 0-2540 | 180 |  | 0 | s(Second) | 10 | N/A | Zhou Kobe | QM | Requirement | n/a |  | Fixed
153 | p_t_Roof_Light_Dim_In | The fading On time of roof light | UINT | 0-7250 | 700 |  | 700 | ms(Milli-Second) | 50 | N/A | Zhou Kobe | QM | Requirement | n/a |  | Fixed
154 | p_t_Roof_Light_Dim_Out | The fading OFF time of roof light | UINT | 0-7250 | 1700 |  | 1700 | ms(Milli-Second) | 50 | N/A | Zhou Kobe | QM | Requirement | n/a |  | Fixed
155 | p_t_Roof_Light_Short | The short activation time roof light | UINT | 0-254 | 15 |  | 15 | s(Second) | 1 | N/A | Zhou Kobe | QM | Requirement | n/a |  | Fixed
156 | p_t_Roof_Light_Long | The long activation time roof light | UINT | 0-2540 | 600 |  | 600 | s(Second) | 10 | N/A | Zhou Kobe | QM | Requirement | n/a |  | Fixed
157 | p_t_Battery_Saver | The activate time of battery saver before BCM deep sleep | UINT | 0-2540 | 1200 |  | 1200 | s(Second) | 10 | N/A | Zhou Kobe | QM | Requirement | n/a |  | Fixed
158 | p_n_Roof_Light_Frequency | The Frequency of Roof Light Dimming | UINT | 50-250 | 200 |  | 200 | Hz | 25 | N/A | Zhou Kobe | QM | Requirement | n/a |  | Fixed
159 | p_n_Back_Light_Frequency | The Dimming Frequency of Back light and Key Ring Light | UINT | 50-250 | 150 | CR605373 | 200 | Hz | 25 | N/A | Zhou Kobe | QM | Requirement | n/a |  | Fixed
160 | p_t_Back_Light_Ttime | back light fade in/out time per 10% change. | UINT | 0-7250 | 150 | CR815393 | 100 | ms(Milli-Second) | 50 | N/A | Zhou Kobe | QM | Requirement | n/a |  | Fixed
161 | p_n_Backlight_Level_1 | Duty Cycle of Backlight Level | UINT | 0-100 | 60 | CR605373 | 7 | % | 1 | N/A | Zhou Kobe | QM | Requirement | n/a |  | fixed
162 | p_n_Backlight_Level_2 | Duty Cycle of Backlight Level | UINT | 0-100 | 12 | CR605373 | 17 | % | 1 | N/A | Zhou Kobe | QM | Requirement | n/a |  | fixed
163 | p_n_Backlight_Level_3 | Duty Cycle of Backlight Level | UINT | 0-100 | 9 | CR605373 | 27 | % | 1 | N/A | Zhou Kobe | QM | Requirement | n/a | Volt_Grp_High_Current | fixed
164 | p_n_Backlight_Level_4 | Duty Cycle of Backlight Level | UINT | 0-100 | 16 | CR605373 | 37 | % | 1 | N/A | Zhou Kobe | QM | Requirement | n/a | Volt_Grp_High_Current | fixed
165 | p_n_Backlight_Level_5 | Duty Cycle of Backlight Level | UINT | 0-100 | 5 | CR605373 | 47 | % | 1 | N/A | Zhou Kobe | QM | Requirement | n/a |  | fixed
166 | p_n_Backlight_Level_6 | Duty Cycle of Backlight Level | UINT | 0-100 | 5 | CR605373 | 57 | % | 1 | N/A | Zhou Kobe | QM | Requirement | n/a |  | fixed
167 | p_n_Backlight_Level_7 | Duty Cycle of Backlight Level | UINT | 0-100 | 320 | CR605373 | 67 | % | 1 | n/a | Zhou Kobe | QM | Requirement | n/a |  | fixed
168 | p_n_Backlight_Level_8 | Duty Cycle of Backlight Level | UINT | 0-100 |  | CR605373 | 77 | % | 1 | n/a | Zhou Kobe | QM | Requirement | n/a |  | fixed
169 | p_n_Backlight_Level_9 | Duty Cycle of Backlight Level | UINT | 0-100 | 3 | CR605373 | 87 | % | 1 | n/a | Zhou Kobe | QM | Requirement | n/a |  | fixed
170 | p_n_Backlight_Level_10 | Duty Cycle of Backlight Level | UINT | 0-100 | 320 | CR605373 | 100 | % | 1 | n/a | Zhou Kobe | QM | Requirement | n/a |  | fixed
171 | Mirror Fold / Unfold |  | -- |  |  |  |  | n/a |  |  | --- | NA | Headline | n/a
172 | p_n_Mirror_Unfold_Vehicle_Speed_Threshold |  | UINT | 1980-05-01 | 15 |  | 15 | km/h(KiloMter per hour) | 1 | N/A | Zhou Kobe | QM | Requirement | n/a |  | Fixed
173 | p_t_Mirror_Output |  | UINT | 2019-02-10 | 10 |  | 3 | s(Second) | 0.5 | N/A | Zhou Kobe | QM | Requirement | Accepted by project |  | Fixed
174 | Wiper and Washer |  | -- |  |  |  |  | n/a |  |  | --- | NA | Headline | n/a
175 | p_t_WW_Frontwashing_Wiping_Delay |  | UINT | 0-5000 | 1 |  | 280 | ms(Milli-Second) | 20 | n/a | Zhou Kobe | QM | Requirement | n/a |  | Fixed
176 | p_t_WW_Wiper_Motor_Blocked |  | UINT | 2-25.4 | 15 |  | 15 | s(Second) | 0.1 | n/a | Zhou Kobe | ASIL A | Requirement | n/a |  | Fixed
177 | p_n_WW_Washer_Wiper_Extra |  | UINT | 0-10 | 2 |  | 3 | n/a | 1 | n/a | Zhou Kobe | QM | Requirement | n/a |  | Fixed
178 | p_t_WW_Front_Park_Detect |  | UINT | 0-254 | 40 |  | 2 | ms(Milli-Second) | 1 | n/a | Zhou Kobe | QM | Requirement | n/a |  | Fixed
179 | p_t_WW_Front_Level0_Hi | The Front Wiper interval time level 0 when speed >15Km/h | UINT | 0.5-100 |  | CR628855 | 2 | s(Second) | 0.5 | n/a | Zhou Kobe | QM | Requirement | n/a |  | Fixed
180 | p_t_WW_Front_Level0_Lo | The Front Wiper interval time level 0 when speed <=15Km/h | UINT | 0.5-100 | 200 | CR628855 | 3 | s(Second) | 0.5 | n/a | Zhou Kobe | QM | Requirement | n/a |  | Fixed
181 | p_t_WW_Front_Level1_Hi | The Front Wiper interval time level 1 when speed >15Km/h | UINT | 0.5-100 |  | CR628855 | 4 | s(Second) | 0.5 | n/a | Zhou Kobe | QM | Requirement | n/a |  | Fixed
182 | p_t_WW_Front_Level1_Lo | The Front Wiper interval time level 1 when speed <=15Km/h | UINT | 0.5-100 | 200 | CR628855 | 6 | s(Second) | 0.5 | n/a | Zhou Kobe | QM | Requirement | n/a |  | Fixed
183 | p_t_WW_Front_Level2_Hi | The Front Wiper interval time level 2 when speed >15Km/h | UINT | 0.5-100 |  | CR628855 | 6 | s(Second) | 0.5 | n/a | Zhou Kobe | QM | Requirement | n/a |  | Fixed
184 | p_t_WW_Front_Level2_Lo | The Front Wiper interval time level 2 when speed <=15Km/h | UINT | 0.5-100 | 200 | CR628855 | 9 | s(Second) | 0.5 | n/a | Zhou Kobe | QM | Requirement | n/a |  | Fixed
185 | p_t_WW_Front_Level3_Hi | The Front Wiper interval time level 3 when speed >15Km/h | UINT | 0.5-100 |  | CR628855 | 8 | s(Second) | 0.5 | n/a | Zhou Kobe | QM | Requirement | n/a |  | Fixed
186 | p_t_WW_Front_Level3_Lo | The Front Wiper interval time level 3 when speed <=15Km/h | UINT | 0.5-100 | 200 | CR628855 | 12 | s(Second) | 0.5 | n/a | Zhou Kobe | QM | Requirement | n/a |  | Fixed
187 | p_t_WW_Front_Level4_Hi | The Front Wiper interval time level 4 when speed >15Km/h | UINT | 0.5-100 |  | CR628855 | 13 | s(Second) | 0.5 | n/a | Zhou Kobe | QM | Requirement | n/a |  | Fixed
188 | p_t_WW_Front_Level4_Lo | The Front Wiper interval time level 4 when speed <=15Km/h | UINT | 0.5-100 | 200 | CR628855 | 15 | s(Second) | 0.5 | n/a | Zhou Kobe | QM | Requirement | n/a |  | Fixed
189 | p_n_WW_Front_Wiper_Idle_Lo | The speed limits for allow enter Front wiper Idle states | UINT | 0.5-100 | 6 | CR628855 | 4 | km/h(KiloMter per hour) | 0.5 | N/A | Zhou Kobe | QM | Requirement | n/a |  | Fixed
190 | p_n_WW_Front_Wiper_Idle_Hi | The speed limits for leave enter Front wiper Idle states | UINT | 0.5-100 | 6 | CR628855 | 8 | km/h(KiloMter per hour) | 0.5 | N/A | Zhou Kobe | QM | Requirement | n/a |  | Fixed
191 | p_t_WW_Wash_Pumpe_Switch_Implausible |  | UINT | 2019-10-30 | 15 |  | 12 | s(Second) | 1 | n/a | Zhou Kobe | QM | Requirement | n/a |  | Fixed
192 | p_t_Wiper_Move_Central_Position |  | UINT | 100~2000 | 700 | CR648510 | 800 | ms(Milli-Second) | 10 | 10 | Zhou Kobe | QM | Requirement | n/a |  | Fixed
193 | p_t_WW_Front_Washer_Maximum |  | UINT | 0-127 | 200 |  | 12 | s(Second) | 0.5 | n/a | Zhou Kobe | QM | Requirement | n/a |  | Fixed
194 | p_t_Rear_Washer_Switch_Stuck_Time |  | UINT | 0-127 | 200 |  | 12 | s(Second) | 0.5 | na | Zhou Kobe | QM | Requirement | n/a |  | Fixed
195 | p_t_Rear_Wiper_By_Washer_Additional |  | UINT | 0-10000 | 5400 |  | 3600 | ms(Milli-Second) | 50 | na | Zhou Kobe | QM | Requirement | n/a |  | Fixed
196 | p_t_Rear_Wiper_Programmed_Inactive_Delay | Inactive delay after rear washer is activated and before rear wiper is activated. | UINT | 0-5000 |  |  | 280 | ms(Milli-Second) | 20 | n/a | Zhou Kobe | QM | Requirement | n/a |  | Fixed
197 | p_t_Rear_Wiper_Int_Drive_time |  | UINT | 0-1000 | 600 |  | 600 | ms(Milli-Second) | 10 | NA | Zhou Kobe | QM | Requirement | n/a |  | Fixed
198 | p_t_Rear_Wiper_Int_Idle |  | UINT | 0-20 | 10 |  | 10 | s(Second) | 0.1 | NA | Zhou Kobe | QM | Requirement | n/a |  | Fixed
199 | p_t_Rear_Wiper_by_Reverse_Gear_Wait |  | UINT | 0-20 | 10 |  | 8 | s(Second) | 0.1 | NA | Zhou Kobe | QM | Requirement | n/a |  | Fixed
200 | p_t_Rear_Wiper_Tailgate_Close_Delay |  | UINT | 0-20 | 10 |  | 5 | s(Second) | 0.1 | NA | Zhou Kobe | QM | Requirement | n/a |  | Fixed
407 | p_t_Wiper_Maintenance_Delay |  | UINT | 0-5 | 10 |  | 0.7 | s(Second) | 0.1 | NA | Zhou Kobe | QM | Requirement | n/a |  | Fixed | 0.7
408 | p_t_Wiper_Maintenance_Deny_Delay |  | UINT | 0-5 | 10 |  | 1 | s(Second) | 0.1 | NA | Zhou Kobe | QM | Requirement | n/a |  | Fixed | 1
201 | Rear Defogger |  | -- |  |  |  |  | n/a |  |  | --- | NA | Headline | n/a
202 | p_t_RD_Heat_Maximum_Time |  | UINT | 0-20 | 10 |  | 12 | min(Minute) | 1 | 1 | Zhou Kobe | QM | Requirement | n/a |  | Fixed
203 | p_t_Front_Defroster_Maximum_Time |  | UINT | 0-20 | 10 | CR652095 | 12 | min(Minute) | 1 | 1 | Zhou Kobe | QM | Requirement | n/a |  | Fixed
204 | Power Moding |  | -- |  |  |  |  | n/a |  |  | --- | NA | Headline | n/a
205 | p_t_Start_Switch_Stuck_Time | The maximum time of start switch active | UINT | 2019-04-24 | 15 |  | 15 | s(Second) | 1 | n/a | Zhou Kobe | QM | Requirement | n/a |  | Fixed
206 | p_n_PMM_Vehicle_Speed_Lo | The lowest vehicle speed request for the power mode is IGN_ON or CRANK. | UINT | 0-30 | 5 |  | 5 | km/h(KiloMter per hour) | 1 | n/a | Zhou Kobe | ASIL B | Requirement | n/a |  | Fixed
207 | p_n_PMM_Vehicle_Speed_Hi | The highest for the vehicle speed. | UINT | 0-30 | 15 |  | 15 | km/h(KiloMter per hour) | 1 | n/a | Zhou Kobe | ASIL B | Requirement | n/a |  | Fixed
208 | p_n_GNS_PWM_Low | The duty cylce valid signal low limitation of GNS sensor | UINT | 0-90 | 6 | CR634142 | 5 | % | 0.5 | N/A | Zhou Kobe | QM | Requirement | n/a |  | Fixed
209 | p_n_GNS_PWM_High | The duty cylce valid signal High limitation of GNS sensor | UINT | 10-100 | 20 | CR634142 | 80 | % | 0.5 | N/A | Zhou Kobe | QM | Requirement | n/a |  | Fixed
210 | p_n_N_Shift_Low | The duty cylce signal for N-Shift Low limitation of GNS sensor | UINT | 0-90 | 400 | CR634142 | 35 | % | 0.5 | N/A | Zhou Kobe | QM | Requirement | n/a |  | Fixed
211 | p_n_N_Shift_High | The duty cylce signal for N-Shift High limitation of GNS sensor | UINT | 10-100 | 400 | CR634142 | 45 | % | 0.5 | N/A | Zhou Kobe | QM | Requirement | n/a |  | Fixed
212 | Power Window and Sunroof |  | -- |  |  |  |  | n/a |  |  | --- | NA | Headline | n/a
213 | p_n_PWL_Working_Volt_Lo | The low voltage Power window shall work normal. | UINT | 8.0-9.0 | 9 |  | 9 | v(Volt) | 0.1 | n/a | Zhou Kobe | QM | Requirement | n/a | Volt_Grp_High_Current | Fixed
214 | p_n_PWL_Working_Volt_Hi | The high voltage Power window shall work normal. | UINT | 16.0-18.0 | 16 |  | 16 | v(Volt) | 0.1 | n/a | Zhou Kobe | QM | Requirement | n/a | Volt_Grp_High_Current | Fixed
215 | p_t_Power_Window_Switch_Implausible_Time | The window switch implausible time. | UINT | 0-1000 | 200 |  | 200 | ms(Milli-Second) | 10 | n/a | Zhou Kobe | QM | Requirement | n/a |  | Fixed
216 | p_t_Power_Window_Post_Carriage_Time | The time that power window is active after igntion off. | UINT | 0-60 | 10 |  | 1 | min(Minute) | 0.1 | n/a | Zhou Kobe | QM | Requirement | n/a |  | Fixed
217 | p_t_Front_Window_Max_Movement_Time | The front window maximum move up or down time. | UINT | 0-20 | 10 |  | 15 | s(Second) | 0.1 | n/a | Zhou Kobe | QM | Requirement | n/a |  | Fixed
218 | p_t_Rear_Window_Max_Movement_Time | The rear window maximum move up or down time. | UINT | 0-20 | 7 |  | 15 | s(Second) | 0.1 | n/a | Zhou Kobe | QM | Requirement | n/a |  | Fixed
219 | p_t_Rain_Window_Close_Delay | The dalay time to retry sending Global close request. | UINT | 0-100 | 300 | CR640066 | 15 | s(Second) | 1 | n/a | Zhou Kobe | QM | Requirement | n/a |  | Fixed
220 | p_t_PWL_Max_Auto_Switch_Time | The max time for window swtich from Auto->Manual->Inactive | UINT | 0.2-50 |  | CR618176 | 30 | s(Second) | 0.2 | n/a | Zhou Kobe | QM | Requirement | n/a |  | Fixed
221 | p_n_Window_InRush_Cycle | How many time shall window InRush Current measured | UINT | 1940-01-01 |  | CR618505 | 10 | n/a | 1 | n/a | Zhou Kobe | QM | Requirement | n/a |  | Fixed
222 | p_n_Window_Stall_Factor | The factor of Window stall current compare to Inruch Current | UINT | 0.1-2.5 |  | CR618505 | 0.96 | n/a | 0.01 | n/a | Zhou Kobe | ASIL A | Requirement | n/a |  | Fixed
223 | p_n_PWL_Motor_Block_Current | The motor stall current from supplier | UINT | 0.5~50 | 20 |  | 25 | A(Amp) | 0.1 |  | Zhou Kobe | ASIL A | Requirement | n/a |  | Fixed
224 | p_t_Window_Max_Auto_Move_Down_Time | Maximum windows auto down time. | UINT | 0-20 | 8 |  | 0 | s(Second) | 0.1 |  | Zhou Kobe | QM | Requirement | n/a |  | Fixed
225 | p_t_Window_Motor_Start_Currnt_Delay | The start current measurement time of the window motor. | UINT | 0-500 | 50 |  | 8 | ms(Milli-Second) | 2 |  | Zhou Kobe | ASIL A | Requirement | n/a |  | Fixed
226 | p_t_Window_Motor_Stall_Confirm | The confirmation time of the window statll. | UINT | 0-2000 | 1000 |  | 600 | ms(Milli-Second) | 10 |  | Zhou Kobe | ASIL A | Requirement | n/a |  | Fixed
227 | Doorhandle fold/unfold |  | -- |  |  |  |  | tbd |  |  | --- | TBD | Information | n/a
228 | p_t_Doorhandlelight_Turn on_Time | it is time max | UINT | 0-2540 |  |  | 600 | s(Second) | 20 | NA | --- | QM | Requirement | Discarded by project |  | Fixed
229 | p_t_Doorhandle_Fold_Time | it is time max | UINT | 0-2540 |  |  | 500 | ms(Milli-Second) | 20 | NA | --- | QM | Requirement | Discarded by project |  | Fixed
230 | p_t_Doorhandle_unFold_Time | it is time max | UINT | 0-2540 |  |  | 500 | ms(Milli-Second) | 20 | NA | --- | QM | Requirement | Discarded by project |  | Fixed
231 | p_t_Doorhandle_unFold_Failure_Time | it is time of door handle unfold when failure mode | UINT | 0-2540 |  | CR868249 | 260 | ms(Milli-Second) | 20 | NA | --- | QM | Requirement | Discarded by project |  | Fixed
232 | p_t_Doorhandle_light turn on _max_Time | it is time max | UINT | 0-2540 |  |  | 600 | s(Second) | 20 | NA | --- | QM | Requirement | Discarded by project |  | Fixed
233 | p_t_Doorhandle_light turn on _Time | it is time max | UINT | 0-2540 |  |  | 2.5 | s(Second) | 0.1 | NA | --- | QM | Requirement | Discarded by project |  | Fixed
234 | p_t_Doorhandle_light_Delay_to_Unfold_time | it is time max | UINT | 0-2540 |  |  | 0.1 | s(Second) | 0.1 | NA | --- | QM | Requirement | Discarded by project |  | Fixed
235 | p_t_Doorhandle_light_Delay_to_Fold_time | it is time max | UINT | 0-2540 |  |  | 0.1 | s(Second) | 0.1 | NA | --- | QM | Requirement | Discarded by project |  | Fixed
236 | Glove box control |  | -- |  |  |  |  | tbd |  |  | --- | TBD | Information | n/a
237 | p_t_Glove_Box_Control_Output |  | UINT | 0-1270 | 5 |  | 320 | ms(Milli-Second) | 4 | N/A | Zhou Kobe | QM | Requirement | Discarded by project |  | Fixed
238 | p_t_Glove_Box_Password_Time |  | UINT | 0-127 | 5 |  | 10 | s(Second) | 0.5 | N/A | Zhou Kobe | QM | Requirement | Discarded by project |  | Fixed
239 | RF and UID Authentication |  | -- |  |  |  |  | n/a |  |  | --- | NA | Headline | n/a
240 | p_t_Key_Resync_Double_Press_Delay_Time | Intervel time of Double press for the RKE Resynchronization | UINT | 0-254 | 60 |  | 5 | s(Second) | 1 | N/A | Zhou Kobe | QM | Requirement | n/a |  | Fixed
241 | p_n_Active_RF_Header | The header of the active message | UINT | 0-0xFF | 0xF2 |  | 0x72 | n/a | 1 | N/A | Zhou Kobe | QM | Requirement | n/a |  | Fixed
242 | p_t_Lock_CMD_Delay | The lock action delay time after lock command from RKE | UINT | 0-2540 | 500 |  | 500 | ms(Milli-Second) | 10 | NA | Zhou Kobe | QM | Requirement | n/a |  | Fixed
243 | p_t_Remote_Tailgate_Active | The RKE press time on the Tailgate release button to active the tailgate release | UINT | 0-2540 | 1000 |  | 1000 | ms(Milli-Second) | 10 | NA | Zhou Kobe | QM | Requirement | n/a |  | Fixed
244 | p_t_RKE_Learning_Max_Time | The maximum time of the RKE learning mode. | UINT | 0-60 | 10 |  | 10 | s(Second) | 1 | NA | Zhou Kobe | QM | Requirement | n/a |  | Fixed
245 | p_n_RKE_Customer_ID | The RKE customer ID to indicate which customer is . bit 6-7: 1 for geely, bit 5: 1=FSK; bit 4:1=434Mhz, Bit 0-4: FE-6: 0110, FE-9: 1001; | UINT | 0x00-0xFF | TBD |  | 0x76 | n/a | 1 | NA | Zhou Kobe | QM | Requirement | n/a |  | Fixed
246 | p_t_Mute_Alarm | The RKE press time on the Tailgate release button to active the tailgate release | UINT | 0-2540 | 2000 |  | 2000 | ms(Milli-Second) | 10 | NA | Zhou Kobe | QM | Requirement | n/a |  | Fixed
247 | p_n_Maxmimum_RKE_Learning_Number | The maximum learnt RKE number | UINT | 0~5 | 3 |  | 3 | n/a | 1 | NA | Zhou Kobe | QM | Requirement | n/a |  | Fixed
248 | HORN |  | -- |  |  |  |  | n/a |  |  | --- | NA | Headline | n/a
249 | p_t_CDL_Confirmation_ON_Time | time of horn STATE_ON for Reverse Unlock confirmation | UINT | 0-2540 |  |  | 80 | ms(Milli-Second) | 20 | N/A | Zhou Kobe | QM | Requirement | n/a |  | Fixed
250 | p_t_CDL_Confirmation_OFF_Time | time of horn STATE_OFF for Reverse Unlock confirmation | UINT | 0-2540 |  |  | 240 | ms(Milli-Second) | 20 | N/A | Zhou Kobe | QM | Requirement | n/a |  | Fixed
251 | p_t_Lock_Horn_ON_Time | time of horn STATE_ON for External lock confirmation | UINT | 234031 | 300 | CR646132 | 20 | ms(Milli-Second) | 10 | n/a | Zhou Kobe | ASIL B | Requirement | n/a |  | Fixed
252 | p_t_Lock_Horn_OFF_Time | time of horn STATE_OFF for External lock confirmation | UINT | 0-2540 | 320 | CR646132 | 80 | ms(Milli-Second) | 10 | n/a | Zhou Kobe | ASIL A | Requirement | n/a |  | Fixed
253 | p_n_Acoustic_Lock_Confirmation_Counter | Cycles of horn External lock confirmation | UINT | 2019-01-10 | 2 | CR646132 | 1 | n/a | 1 | N/A | Zhou Kobe | QM | Requirement | n/a |  | Fixed
254 | p_n_Acoustic_Reverse_Unlock_Counter | Config how many acousitic output time in one cycle. | UINT | 0-10 |  |  | 2 | n/a | 1 | N/A | Zhou Kobe | QM | Requirement | n/a |  | Fixed
255 | p_t_Acoustic_Reverse_Unlock_Cycle | The time of a cycle of reverse unlock acousitic | UINT | 0-2540 |  |  | 2000 | ms(Milli-Second) | 20 | NA | Zhou Kobe | QM | Requirement | n/a |  | Fixed
256 | p_t_Vehicle_Seeking_ON_Time | time of horn STATE_ON for vehicle seeking | UINT | 0-2540 |  |  | 80 | ms(Milli-Second) | 20 | N/A | Zhou Kobe | QM | Requirement | n/a |  | Fixed
257 | p_t_Vehicle_Seeking_OFF_Time | time of horn STATE_OFF for vehicle seeking | UINT | 0-2540 |  |  | 240 | ms(Milli-Second) | 20 | N/A | Zhou Kobe | QM | Requirement | n/a |  | Fixed
258 | p_n_Acoustic_Vehicle_Seek_Counter | Config the vehicle seek acoustic effect cycles | UINT | 0-10 |  |  | 3 | n/a | 1 | N/A | Zhou Kobe | QM | Requirement | n/a |  | Fixed
259 | p_n_Acoustic_PWL_Block_Counter | PWL Block Warning Horn Cycles | UINT | 0-2540 |  | CR608554 | 5 | n/a | 1 | N/A | Zhou Kobe | QM | Requirement | n/a |  | Fixed
260 | p_t_Acoustic_PWL_Block_ON_time | PWL Block Warning Horn ON time | UINT | 234031 | 320 | CR608554 | 20 | ms(Milli-Second) | 10 | N/A | Zhou Kobe | QM | Requirement | n/a |  | Fixed
261 | p_t_Acoustic_PWL_Block_OFF_Time | PWL Block Warning Horn Off time | UINT | 0-2540 | 60 | CR608554 | 280 | ms(Milli-Second) | 10 | N/A | Zhou Kobe | QM | Requirement | n/a |  | Fixed
262 | p_n_Acoustic_Reminder_Counter | The horn output time in reminder cycle. | UINT | 0-10 | 2 |  | 2 | n/a | 1 | NA | Zhou Kobe | QM | Requirement | n/a |  | Fixed
263 | p_t_Acoustic_Reminder_Cycle | The whole time of a cycle horn output required by reminder. | UINT | 0-2540 | 2000 |  | 2000 | ms(Milli-Second) | 20 | NA | Zhou Kobe | QM | Requirement | n/a |  | Fixed
264 | p_t_Reminder_ON_Time | The horn output time a counter. | UINT | 0-2540 | 80 |  | 80 | ms(Milli-Second) | 20 | NA | Zhou Kobe | QM | Requirement | n/a |  | Fixed
265 | p_t_Reminder_OFF_Time | The horn OFF time in a coutner | UINT | 0-2540 | 240 |  | 240 | ms(Milli-Second) | 20 | NA | Zhou Kobe | QM | Requirement | n/a |  | Fixed
266 | Misc |  | -- |  |  |  |  | tbd |  |  | --- | NA | Headline | n/a
267 | p_t_Drive_Mode_Warning | when any warning of driving mode transition happend, how long the warning shall last. | UINT | 0-127 |  | CR675913 | 5 | s(Second) | 0.5 | n.a | Zhou Kobe | QM | Requirement | n/a |  | Fixed
268 | p_t_DriveMode_FailureReason | How soon the failure reason from TCU or VCU will be received | UINT | 0-2540 |  | CR675913 | 250 | ms(Milli-Second) | 10 | n.a | Zhou Kobe | QM | Requirement | n/a |  | Fixed
269 | p_n_BCM_VehicleType | To indict the APWL and Sunroof module which car is. No need in Function Spec | UINT | 0x0: GC-1 0x1: NL-1 0x2: KC-1 0x3: FE-5/7 0x4: KC-2 0x5: FE-6 0x6: Reserved 0x7: Invalid |  |  | 3 | n/a | 1 | n.a | Zhou Kobe | QM | Requirement | n/a |  | Fixed
270 | p_t_DriveMode_KeepConditionWait | Time to wait for valid input values after PowerMode change from OFF/ACC to IGN_ON/CRANK. During this time, fix Eco/Sport Keep Condition = TRUE to prevent invalid input values make wrong Eco/Sport Keep Condition. | UINT | 0-2540 |  |  | 200 | ms(Milli-Second) | 10 | n.a | --- | QM | Information | n/a |  | Fixed
271 | HW Diagnose related Parameters |  | -- |  |  |  |  | n/a |  |  | Hu Liang | NA | Headline | n/a
272 | p_n_Dbatt1_9v | the ADC sample value of turn light power when the calibration voltage is 9v. | UINT | CONSTANT | 452 |  | 452 | n/a | 4 | obtain from calibration | Hu Liang | QM | Information | n/a
273 | p_n_Dbatt1_16v | the ADC sample value of turn light power when the calibration voltage is 16v. | UINT | CONSTANT | 800 |  | 800 | n/a | 4 | obtain from calibration | Hu Liang | QM | Information | n/a
274 | p_n_Dbatt2_9v | the ADC sample vlue of light power2 when the calibration voltage is 9v. | UINT | CONSTANT | 452 |  | 452 | n/a | 4 | obtain from calibration | Hu Liang | QM | Information | n/a
275 | p_n_Dbatt2_16v800 | the ADC sample vlue of light power2 when the calibration voltage is 16v. | UINT | CONSTANT | 800 |  | 800 | n/a | 4 | obtain from calibration | Hu Liang | QM | Information | n/a
276 | p_n_Dbatt3_9v | the ADC sample value of light power1 when the calibrate voltage is 9v. | UINT | CONSTANT | 452 |  | 452 | n/a | 4 | obtain from calibration | Hu Liang | QM | Information | n/a
277 | p_n_Dbatt3_16v | the ADC sample value of light power1 when the calibrate voltage is 16v. | UINT | CONSTANT | 800 |  | 800 | n/a | 4 | obtain from calibration | Hu Liang | QM | Information | n/a
278 | p_n_ACC_Distance_Control_Plus_Hi | the high threshold of Plus level | UINT | CONSTANT | 6.6 | CR605376 | 42 | % | 0.6 | Din is the ADC result of analog input, Dbatt is the ADC result of power supply monitor. | Hu Liang | QM | Information | n/a
279 | p_n_ACC_Distance_Control_Plus_Lo27.6 | the low threshold of Plus level | UINT | CONSTANT | 0 | CR605376 | 27.6 | % | 0.6 | Din is the ADC result of analog input, Dbatt is the ADC result of power supply monitor. | Hu Liang | QM | Information | n/a
280 | p_n_ACC_Distance_Control_Minus_Hi | the high threshold of Minus level | UINT | CONSTANT | 32.4 | CR605376 | 21.6 | % | 0.6 | Din is the ADC result of analog input, Dbatt is the ADC result of power supply monitor. | Hu Liang | QM | Information | n/a
281 | p_n_ACC_Distance_Control_Minus_Lo1 | the low threshold of Minus level | UINT | CONSTANT | 16.2 | CR605376 | 12.6 | % | 0.6 | Din is the ADC result of analog input, Dbatt is the ADC result of power supply monitor. | Hu Liang | QM | Information | n/a
282 | p_n_ACC_Distance_Control_Idle_Hi | the high threshold fo Idle level | UINT | CONSTANT | 66.6 | CR605376 | 70.2 | % | 0.6 | Din is the ADC result of analog input, Dbatt is the ADC result of power supply monitor. | Hu Liang | QM | Information | n/a
283 | p_n_ACC_Distance_Control_Idle_Lo | the low threshold of Idle level | UINT | CONSTANT | 43.2 | CR605376 | 49.2 | % | 0.6 | Din is the ADC result of analog input, Dbatt is the ADC result of power supply monitor. | Hu Liang | QM | Information | n/a
284 | p_n_Cruise_Control_Main_Hi | the high threshold fo Main level | UINT | CONSTANT | 6.6 | CR605376 | 13.2 | % | 0.6 | Din is the ADC result of analog input, Dbatt is the ADC result of power supply monitor. | Hu Liang | QM | Information | n/a
285 | p_n_Cruise_Control_Main _Lo | the low threshold of Main level | UINT | CONSTANT | 0 | CR605376 | 7.2 | % | 0.6 | Din is the ADC result of analog input, Dbatt is the ADC result of power supply monitor. | Hu Liang | QM | Information | n/a
286 | p_n_Cruise_Control_Cancel_Hi | the high threshold of Cancel levle | UINT | CONSTANT | 22.8 | CR605376 | 27.6 | % | 0.6 | Din is the ADC result of analog input, Dbatt is the ADC result of power supply monitor. | Hu Liang | QM | Information | n/a
287 | p_n_Cruise_Control_Cancel _Lo | the low threshold of Cancel level | UINT | CONSTANT | 10.2 | CR605376 | 16.2 | % | 0.6 | Din is the ADC result of analog input, Dbatt is the ADC result of power supply monitor. | Hu Liang | QM | Information | n/a
288 | p_n_Cruise_Control_Set_Hi | the high threshold fo Set level | UINT | CONSTANT | 40.2 | CR605376 | 45 | % | 0.6 | Din is the ADC result of analog input, Dbatt is the ADC result of power supply monitor. | Hu Liang | QM | Information | n/a
289 | p_n_Cruise_Control_Set _Lo | the low threshold of Set level | UINT | CONSTANT | 24 | CR605376 | 30 | % | 0.6 | Din is the ADC result of analog input, Dbatt is the ADC result of power supply monitor. | Hu Liang | QM | Information | n/a
290 | p_n_Cruise_Control_Res_Hi | the high threshold of Res level | UINT | CONSTANT | 62.4 | CR605376 | 70.2 | % | 0.6 | Din is the ADC result of analog input, Dbatt is the ADC result of power supply monitor. | Hu Liang | QM | Information | n/a
291 | p_n_Cruise_Control_Res _Lo | the low threshold of Res level | UINT | CONSTANT | 40.8 | CR605376 | 49.2 | % | 0.6 | Din is the ADC result of analog input, Dbatt is the ADC result of power supply monitor. | Hu Liang | QM | Information | n/a
292 | p_n_Cruise_Control_Idle_Hi | the high threshold of Idle level | UINT | CONSTANT | 90 | CR605376 | 102 | % | 0.6 | Din is the ADC result of analog input, Dbatt is the ADC result of power supply monitor. | Hu Liang | QM | Information | n/a
293 | p_n_Cruise_Control_Idle _Lo | the low threshold of Idle level | UINT | CONSTANT | 63 |  | 76.2 | % | 0.6 | Din is the ADC result of analog input, Dbatt is the ADC result of power supply monitor. | Hu Liang | QM | Information | n/a
294 | p_n_Wiper_Front_Potentiometer_S2B_Hi | the high threshold of short to battery | UINT | CONSTANT | 110.4 |  | 110.4 | % | 0.6 | Din is the ADC result of analog input, Dbatt is the ADC result of power supply monitor. | Hu Liang | QM | Information | n/a
295 | p_n_Wiper_Front_Potentiometer_OFF_Hi | the high threshold of 3s level | UINT | CONSTANT | 3 | CR600531 | 3 | % | 0.6 | Din is the ADC result of analog input, Dbatt is the ADC result of power supply monitor. | Hu Liang | QM | Information | n/a
296 | p_n_Wiper_Front_Potentiometer_OFF_Lo | the low threshold of 3s level | UINT | CONSTANT | 0 | CR600531 | 0 | % | 0.6 | Din is the ADC result of analog input, Dbatt is the ADC result of power supply monitor. | Hu Liang | QM | Information | n/a
297 | p_n_Wiper_Front_Potentiometer_Level4_Hi | the high threshold of 15s level | UINT | CONSTANT | 76.2 | CR600531 | 76.2 | % | 0.6 | Din is the ADC result of analog input, Dbatt is the ADC result of power supply monitor. | Hu Liang | QM | Information | n/a
298 | p_n_Wiper_Front_Potentiometer_Level4_Lo | the low threshold of 15s level | UINT | CONSTANT | 54 | CR600531 | 54 | % | 0.6 | Din is the ADC result of analog input, Dbatt is the ADC result of power supply monitor. | Hu Liang | QM | Information | n/a
299 | p_n_Wiper_Front_Potentiometer_Level3_Hi | the high threshold of 12s level | UINT | CONSTANT | 51.6 | CR600531 | 51.6 | % | 0.6 | Din is the ADC result of analog input, Dbatt is the ADC result of power supply monitor. | Hu Liang | QM | Information | n/a
300 | p_n_Wiper_Front_Potentiometer_Level3_Lo | the low threshold of 12s level | UINT | CONSTANT | 34.2 | CR600531 | 34.2 | % | 0.6 | Din is the ADC result of analog input, Dbatt is the ADC result of power supply monitor. | Hu Liang | QM | Information | n/a
301 | p_n_Wiper_Front_Potentiometer_Level2_Hi | the high threshold of 9s level | UINT | CONSTANT | 31.2 | CR600531 | 31.2 | % | 0.6 | Din is the ADC result of analog input, Dbatt is the ADC result of power supply monitor. | Hu Liang | QM | Information | n/a
302 | p_n_Wiper_Front_Potentiometer_Level2_Lo | the low threshold of 9s level | UINT | CONSTANT | 19.8 | CR600531 | 19.8 | % | 0.6 | Din is the ADC result of analog input, Dbatt is the ADC result of power supply monitor. | Hu Liang | QM | Information | n/a
303 | p_n_Wiper_Front_Potentiometer_Level1_Hi | the high threshold of 6s level | UINT | CONSTANT | 15.6 | CR600531 | 15.6 | % | 0.6 | Din is the ADC result of analog input, Dbatt is the ADC result of power supply monitor. | Hu Liang | QM | Information | n/a
304 | p_n_Wiper_Front_Potentiometer_Level1_Lo | the low threshold of 6s level | UINT | CONSTANT | 8.4 | CR600531 | 8.4 | % | 0.6 | Din is the ADC result of analog input, Dbatt is the ADC result of power supply monitor. | Hu Liang | QM | Information | n/a
305 | p_n_Drv_Pass_Window_AutoUp_Hi | the high threshold of auto up | UINT | CONSTANT | 43.8 | 614371 CR629458 | 43.8 | % | 0.6 | Din is the ADC result of analog input, Dbatt is the ADC result of power supply monitor. | Hu Liang | QM | Information | n/a
306 | p_n_Drv_Pass_Window_AutoUp_Lo | the low threshold of auto up | UINT | CONSTANT | 28.2 | 614371 CR629458 | 28.2 | % | 0.6 | Din is the ADC result of analog input, Dbatt is the ADC result of power supply monitor. | Hu Liang | QM | Information | n/a
307 | p_n_Drv_Pass_Window_ManualUp_Hi | the high threshold of manual up | UINT | CONSTANT | 82.2 | 614371 CR629458 | 82.2 | % | 0.6 | Din is the ADC result of analog input, Dbatt is the ADC result of power supply monitor. | Hu Liang | QM | Information | n/a
308 | p_n_Drv_Pass_Window_ManualUp_Lo | the low threshold of manual up | UINT | CONSTANT | 58.2 | 614371 CR629458 | 58.2 | % | 0.6 | Din is the ADC result of analog input, Dbatt is the ADC result of power supply monitor. | Hu Liang | QM | Information | n/a
309 | p_n_Drv_Pass_Window_ManualDown_Hi | the high threshold of manual down | UINT | CONSTANT | 18.6 | 614371 CR629458 | 18.6 | % | 0.6 | Din is the ADC result of analog input, Dbatt is the ADC result of power supply monitor. | Hu Liang | QM | Information | n/a
310 | p_n_Drv_Pass_Window_ManualDown_Lo | the low threshold of manual down | UINT | CONSTANT | 10.2 | 614371 CR629458 | 10.2 | % | 0.6 | Din is the ADC result of analog input, Dbatt is the ADC result of power supply monitor. | Hu Liang | QM | Information | n/a
311 | p_n_Drv_Pass_Window_AutoDown_Hi | the high threshold of auto down | UINT | CONSTANT | 4.8 | 614371 CR629458 | 4.8 | % | 0.6 | Din is the ADC result of analog input, Dbatt is the ADC result of power supply monitor. | Hu Liang | QM | Information | n/a
312 | p_n_Drv_Pass_Window_AutoDown_Lo | the low threshold of auto down | UINT | CONSTANT | 0 | 614371 CR629458 | 0 | % | 0.6 | Din is the ADC result of analog input, Dbatt is the ADC result of power supply monitor. | Hu Liang | QM | Information | n/a
313 | p_n_Drv_Pass_Window_SW_open_Lo | the low threshold of auto down | UINT | CONSTANT | 0 | 614371 CR629458 | 102.6 | % | 0.6 | Din is the ADC result of analog input, Dbatt is the ADC result of power supply monitor. | Hu Liang | QM | Information | n/a
314 | p_n_Drv_RL_Window_AutoUp_Hi | the high threshold of auto up | UINT | CONSTANT | 43.2 | 614371 | 43.2 | % | 0.6 | Din is the ADC result of analog input, Dbatt is the ADC result of power supply monitor. | Hu Liang | QM | Information | n/a
315 | p_n_Drv_RL_Window_AutoUp_Lo | the low threshold of auto up | UINT | CONSTANT | 28.2 | 614371 | 28.2 | % | 0.6 | Din is the ADC result of analog input, Dbatt is the ADC result of power supply monitor. | Hu Liang | QM | Information | n/a
316 | p_n_Drv_RL_Window_ManualUp_Hi | the high threshold of manual up | UINT | CONSTANT | 82.2 | 614371 | 82.2 | % | 0.6 | Din is the ADC result of analog input, Dbatt is the ADC result of power supply monitor. | Hu Liang | QM | Information | n/a
317 | p_n_Drv_RL_Window_ManualUp_Lo | the low threshold of manual up | UINT | CONSTANT | 58.2 | 614371 | 58.2 | % | 0.6 | Din is the ADC result of analog input, Dbatt is the ADC result of power supply monitor. | Hu Liang | QM | Information | n/a
318 | p_n_Drv_RL_Window_ManualDown_Hi | the high threshold of manual down | UINT | CONSTANT | 18.6 | 614371 | 18.6 | % | 0.6 | Din is the ADC result of analog input, Dbatt is the ADC result of power supply monitor. | Hu Liang | QM | Information | n/a
319 | p_n_Drv_RL_Window_ManualDown_Lo | the low threshold of manual down | UINT | CONSTANT | 10.2 | 614371 | 10.2 | % | 0.6 | Din is the ADC result of analog input, Dbatt is the ADC result of power supply monitor. | Hu Liang | QM | Information | n/a
320 | p_n_Drv_RL_Window_AutoDown_Hi | the high threshold of auto down | UINT | CONSTANT | 4.8 | 614371 | 4.8 | % | 0.6 | Din is the ADC result of analog input, Dbatt is the ADC result of power supply monitor. | Hu Liang | QM | Information | n/a
321 | p_n_Drv_RL_Window_AutoDown_Lo00 | the low threshold of auto down | UINT | CONSTANT | 0 | 614371 | 0 | % | 0.6 | Din is the ADC result of analog input, Dbatt is the ADC result of power supply monitor. | Hu Liang | QM | Information | n/a
322 | p_n_Drv_RL_Window_SW_open_Lo | the low threshold of auto down | UINT | CONSTANT | 0 | 614371 | 102.6 | % | 0.6 | Din is the ADC result of analog input, Dbatt is the ADC result of power supply monitor. | Hu Liang | QM | Information | n/a
323 | p_n_Drv_RR_Window_AutoUp_Hi | the high threshold of auto up | UINT | CONSTANT | 43.2 | 614371 CR629458 | 43.2 | % | 0.6 | Din is the ADC result of analog input, Dbatt is the ADC result of power supply monitor. | Hu Liang | QM | Information | n/a
324 | p_n_Drv_RR_Window_AutoUp_Lo | the low threshold of autoup | UINT | CONSTANT | 28.2 | 614371 CR629458 | 28.2 | % | 0.6 | Din is the ADC result of analog input, Dbatt is the ADC result of power supply monitor. | Hu Liang | QM | Information | n/a
325 | p_n_Drv_RR_Window_ManualUp_Hi | the high threshold of manual up | UINT | CONSTANT | 82.2 | 614371 CR629458 | 82.2 | % | 0.6 | Din is the ADC result of analog input, Dbatt is the ADC result of power supply monitor. | Hu Liang | QM | Information | n/a
326 | p_n_Drv_RR_Window_ManualUp_Lo | the low threshold of manual up | UINT | CONSTANT | 58.2 | 614371 CR629458 | 58.2 | % | 0.6 | Din is the ADC result of analog input, Dbatt is the ADC result of power supply monitor. | Hu Liang | QM | Information | n/a
327 | p_n_Drv_RR_Window_ManualDown_Hi | the high threshold of manual down | UINT | CONSTANT | 18.6 | 614371 CR629458 | 18.6 | % | 0.6 | Din is the ADC result of analog input, Dbatt is the ADC result of power supply monitor. | Hu Liang | QM | Information | n/a
328 | p_n_Drv_RR_Window_ManualDown_Lo | the low threshold of manual down | UINT | CONSTANT | 10.2 | 614371 CR629458 | 10.2 | % | 0.6 | Din is the ADC result of analog input, Dbatt is the ADC result of power supply monitor. | Hu Liang | QM | Information | n/a
329 | p_n_Drv_RR_Window_AutoDown_Hi | the high threshold of auto down | UINT | CONSTANT | 4.8 | 614371 CR629458 | 4.8 | % | 0.6 | Din is the ADC result of analog input, Dbatt is the ADC result of power supply monitor. | Hu Liang | QM | Information | n/a
330 | p_n_Drv_RR_Window_AutoDown_Lo | the low threshold of auto down | UINT | CONSTANT | 0 | 614371 CR629458 | 0 | % | 0.6 | Din is the ADC result of analog input, Dbatt is the ADC result of power supply monitor. | Hu Liang | QM | Information | n/a
331 | p_n_Drv_RR_Window_SW_open_Lo | the low threshold of auto down | UINT | CONSTANT | 0 | 614371 CR629458 | 102.6 | % | 0.6 | Din is the ADC result of analog input, Dbatt is the ADC result of power supply monitor. | Hu Liang | QM | Information | n/a
332 | p_n_Central_Lock_Hi | the high threshold of lock | UINT | CONSTANT | 7.8 |  | 7.8 | % | 0.6 | Din is the ADC result of analog input, Dbatt is the ADC result of power supply monitor. | Hu Liang | QM | Information | n/a
333 | p_n_Central_Lock_Lo | the low threshold of lock | UINT | CONSTANT | 0 |  | 0 | % | 0.6 | Din is the ADC result of analog input, Dbatt is the ADC result of power supply monitor. | Hu Liang | QM | Information | n/a
334 | p_n_Central_Unlock_Hi | the high threshold of unlock | UINT | CONSTANT | 72 |  | 72 | % | 0.6 | Din is the ADC result of analog input, Dbatt is the ADC result of power supply monitor. | Hu Liang | QM | Information | n/a
335 | p_n_Central_Unlock_Lo | the low threshold of unlock | UINT | CONSTANT | 44.4 |  | 44.4 | % | 0.6 | Din is the ADC result of analog input, Dbatt is the ADC result of power supply monitor. | Hu Liang | QM | Information | n/a
336 | p_n_Central_Open_Lo | the low threshold of unlock | UINT | CONSTANT | 44.4 |  | 110.4 | % | 0.6 | Din is the ADC result of analog input, Dbatt is the ADC result of power supply monitor. | Hu Liang | QM | Information | n/a
337 | p_n_Turn_Left_Control_S2B_M | the mature thershold of short to battery | UINT | CONSTANT | 800 |  | 800 | n/a | 4 |  | Hu Liang | ASIL A | Information | n/a
338 | p_n_Turn_Left_Control_S2B_DM | the demature threshold of short to battery | UINT | CONSTANT | 400 |  | 400 | n/a | 4 |  | Hu Liang | ASIL A | Information | n/a
339 | p_n_Turn_Left_Control_S2G_M | the mature threshold of short to GND | UINT | CONSTANT | 652 |  | 456 | n/a | 3 |  | Hu Liang | ASIL A | Information | n/a
340 | p_n_Turn_Left_Control_S2G_DM | the demature threshold of short to GND | UINT | CONSTANT | 532 |  | 284 | n/a | 3 |  | Hu Liang | ASIL A | Information | n/a
341 | p_n_Turn_Left_Control_open | the threshold of open load | UINT | CONSTANT | 300 |  | 132 | n/a | 1 |  | Hu Liang | ASIL A | Information | n/a
342 | p_n_Hazard_Indicator_S2B_M | the mature threshold of short to battery | UINT | CONSTANT | 8 |  | 8 | n/a | 4 |  | Hu Liang | QM | Information | n/a
343 | p_n_Hazard_Indicator_S2B_DM | the demature threshold of short to battery | UINT | CONSTANT | 12 |  | 12 | n/a | 4 |  | Hu Liang | QM | Information | n/a
344 | p_n_Hazard_Indicator_S2G_M | the mature threshold of short to GND | UINT | CONSTANT | 648 | 613232 | 648 | n/a | 4 |  | Hu Liang | QM | Information | n/a
345 | p_n_Hazard_Indicator_S2G_DM | the demature threshold of short to GND | UINT | CONSTANT | 456 | 613232 | 456 | n/a | 4 |  | Hu Liang | QM | Information | n/a
346 | p_n_Turn_Right_Control_S2B_M | the mature threshold of short to battery | UINT | CONSTANT | 800 |  | 800 | n/a | 4 |  | Hu Liang | ASIL A | Information | n/a
347 | p_n_Turn_Right_Control_S2B_DM | the demature threshold of short to battery | UINT | CONSTANT | 400 |  | 400 | n/a | 4 |  | Hu Liang | ASIL A | Information | n/a
348 | p_n_Turn_Right_Control_S2G_M | the threshold of short to GND mature | UINT | CONSTANT | 652 |  | 456 | n/a | 3 |  | Hu Liang | ASIL A | Information | n/a
349 | p_n_Turn_Right_Control_S2G_DM | the threshold of short to GND demature | UINT | CONSTANT | 532 |  | 284 | n/a | 3 |  | Hu Liang | ASIL A | Information | n/a
350 | p_n_Turn_Right_Control_open | the threshold of open load | UINT | CONSTANT | 300 |  | 132 | n/a | 1 |  | Hu Liang | ASIL A | Information | n/a
351 | p_n_Reverse_Lamp_S2B_M | the threshold of short to battery mature | UINT | CONSTANT | 800 |  | 800 | n/a | 4 |  | Hu Liang | QM | Information | n/a
352 | p_n_Reverse_Lamp_S2B_DM | the threshold of short to battery demature | UINT | CONSTANT | 400 |  | 400 | n/a | 4 |  | Hu Liang | QM | Information | n/a
353 | p_n_Reverse_Lamp_S2G_M | the threshold of short to GND mature | UINT | CONSTANT | 550 |  | 1000 | n/a | 4 |  | Hu Liang | QM | Information | n/a
354 | p_n_Reverse_Lamp_S2G_DM | the threshold of short to GND demature | UINT | CONSTANT | 506 |  | 660 | n/a | 4 |  | Hu Liang | QM | Information | n/a
355 | p_n_Reverse_Lamp_Open_M | the threshold of open load mature | UINT | CONSTANT | 16 |  | 20 | n/a | 4 |  | Hu Liang | QM | Information | n/a
356 | p_n_Reverse_Lamp_Open_DM | the threshold of open load demature | UINT | CONSTANT | 60 |  | 120 | n/a | 4 |  | Hu Liang | QM | Information | n/a
357 | p_n_DRL_Left_Control_S2B_M | the threshold of short to battery mature | UINT | CONSTANT | 800 |  | 800 | n/a | 4 |  | Hu Liang | QM | Information | n/a
358 | p_n_DRL_Left_Control_S2B_DM | the threshold of short to battery demature | UINT | CONSTANT | 400 |  | 400 | n/a | 4 |  | Hu Liang | QM | Information | n/a
359 | p_n_DRL_Left_Control_S2G_M | the threshold of short to GND mature | UINT | CONSTANT | 736 |  | 968 | n/a | 4 |  | Hu Liang | QM | Information | n/a
360 | p_n_DRL_Left_Control_S2G_DM | the threshold of short to GND demature | UINT | CONSTANT | 456 |  | 608 | n/a | 4 |  | Hu Liang | QM | Information | n/a
361 | p_n_DRL_Right_Control_S2B_M | the threshold of short to battery mature | UINT | CONSTANT | 800 |  | 800 | n/a | 4 |  | Hu Liang | QM | Information | n/a
362 | p_n_DRL_Right_Control_S2B_DM | the threshold of short to battery demature | UINT | CONSTANT | 400 |  | 400 | n/a | 4 |  | Hu Liang | QM | Information | n/a
363 | p_n_DRL_Right_Control_S2G_M | the threshold of short to GND mature | UINT | CONSTANT | 736 |  | 968 | n/a | 4 |  | Hu Liang | QM | Information | n/a
364 | p_n_DRL_Right_Control_S2G_DM | the threshold of short to GND demature | UINT | CONSTANT | 456 |  | 608 | n/a | 4 |  | Hu Liang | QM | Information | n/a
365 | p_n_Brake_Lamp_Control_S2B_M | the threshold of short to battery mature | UINT | CONSTANT | 800 |  | 800 | n/a | 4 |  | Hu Liang | QM | Information | n/a
366 | p_n_Brake_Lamp_Control_S2B_DM | the threshold of short to battery demature | UINT | CONSTANT | 400 |  | 400 | n/a | 4 |  | Hu Liang | QM | Information | n/a
367 | p_n_Brake_Lamp_Control_S2G_M | the threshold of short to GND mature | UINT | CONSTANT | 550 |  | 1000 | n/a | 4 |  | Hu Liang | QM | Information | n/a
368 | p_n_Brake_Lamp_Control_S2G_DM | the threshold of short to GND demature | UINT | CONSTANT | 508 |  | 660 | n/a | 4 |  | Hu Liang | ASIL A(B) | Information | n/a
369 | p_n_Brake_Lamp_Control_Open_M | the threshold of open load mature | UINT | CONSTANT | 16 |  | 40 | n/a | 4 |  | Hu Liang | ASIL A(B) | Information | n/a
370 | p_n_Brake_Lamp_Control_Open_DM | the threshold of open load demature | UINT | CONSTANT | 24 |  | 192 | n/a | 4 |  | Hu Liang | ASIL A(B) | Information | n/a
371 | p_n_Rear_Fog_Lamp_Control_S2B_M | the threshold of short to battery mature | UINT | CONSTANT | 800 |  | 800 | n/a | 4 |  | Hu Liang | QM | Information | n/a
372 | p_n_Rear_Fog_Lamp_Control_S2B_DM | the threshold of short to battery demature | UINT | CONSTANT | 400 |  | 400 | n/a | 4 |  | Hu Liang | QM | Information | n/a
373 | p_n_Rear_Fog_Lamp_Control_S2G_M | the threshold of short to GND mature | UINT | CONSTANT | 550 |  | 772 | n/a | 4 |  | Hu Liang | QM | Information | n/a
374 | p_n_Rear_Fog_Lamp_Control_S2G_DM | the threshold of short to GND demature | UINT | CONSTANT | 504 |  | 492 | n/a | 4 |  | Hu Liang | QM | Information | n/a
375 | p_n_Rear_Fog_Lamp_Control_Open_M | the threshold of open load mature | UINT | CONSTANT | 16 |  | 40 | n/a | 4 |  | Hu Liang | QM | Information | n/a
376 | p_n_Rear_Fog_Lamp_Control_Open_DM | the threshold of open load demature | UINT | CONSTANT | 24 |  | 192 | n/a | 4 |  | Hu Liang | QM | Information | n/a
377 | p_n_Battery_Savor_Control_S2B_M | the threshold of short to battery mature | UINT | CONSTANT | 800 |  | 800 | n/a | 4 |  | Hu Liang | QM | Information | n/a
378 | p_n_Battery_Savor_Control_S2B_DM | the threshold of short to battery demature | UINT | CONSTANT | 400 |  | 400 | n/a | 4 |  | Hu Liang | QM | Information | n/a
379 | p_n_Battery_Savor_Control_S2G_M | the threshold of short to GND mature | UINT | CONSTANT | 500 |  | 960 | n/a | 4 |  | Hu Liang | QM | Information | n/a
380 | p_n_Battery_Savor_Control_S2G_DM | the threshold of short to GND demature | UINT | CONSTANT | 376 |  | 580 | n/a | 4 |  | Hu Liang | QM | Information | n/a
381 | p_n_CDL_Indicator_Overload_M | the threshold of over load mature | UINT | CONSTANT | 644 |  | 220 | n/a | 4 |  | Hu Liang | QM | Information | n/a
382 | p_n_CDL_Indicator_Overload_DM | the threshold of over load demature | UINT | CONSTANT | 458 |  | 76 | n/a | 4 |  | Hu Liang | QM | Information | n/a
383 | p_n_High_Beam_S2G_M | the threshold of short to GND mature | UINT | CONSTANT | 644 | 798930 | 648 | n/a | 4 |  | Hu Liang | QM | Information | n/a
384 | p_n_High_Beam_S2G_DM | the threshold of short to GND demature | UINT | CONSTANT | 458 | 798930 | 456 | n/a | 4 |  | Hu Liang | QM | Information | n/a
385 | p_n_ATWS_S2G_M | the threshold of short to GND mature | UINT | CONSTANT | 644 |  | 220 | n/a | 4 |  | Hu Liang | QM | Information | n/a
386 | p_n_ATWS_S2G_DM | the threshold of short to GND demature | UINT | CONSTANT | 458 |  | 76 | n/a | 4 |  | Hu Liang | QM | Information | n/a
387 | p_n_ATWS_S2B_M | the threshold of short to battery mature | UINT | CONSTANT | 8 |  | 8 | n/a | 4 |  | Hu Liang | QM | Information | n/a
388 | p_n_ATWS_S2B_DM | the threshold of short to battery demature | UINT | CONSTANT | 12 |  | 12 | n/a | 4 |  | Hu Liang | QM | Information | n/a
389 | p_n_EPB_Indicator_S2G_M | the threshold of short to GND mature | UINT | CONSTANT | 644 | 613232 | 220 | n/a | 4 |  | Hu Liang | QM | Information | n/a
390 | p_n_EPB_Indicator _S2G_DM | the threshold of short to GND demature | UINT | CONSTANT | 458 | 613232 | 76 | n/a | 4 |  | Hu Liang | QM | Information | n/a
391 | p_n_EPB_Indicator_S2B_M | the threshold of short to battery mature | UINT | CONSTANT | 8 |  | 8 | n/a | 4 |  | Hu Liang | QM | Information | n/a
392 | p_n_EPB_Indicator_S2B_DM | the threshold of short to battery demture | UINT | CONSTANT | 12 |  | 12 | n/a | 4 |  | Hu Liang | QM | Information | n/a
393 | p_n_CHMSL_S2B_M | the threshold of short to battery mature | UINT | CONSTANT | 800 |  | 800 | n/a | 4 |  | Hu Liang | QM | Information | n/a
394 | p_n_CHMSL_S2B_DM | the threshold of short to battery demature | UINT | CONSTANT | 400 |  | 400 | n/a | 4 |  | Hu Liang | QM | Information | n/a
395 | p_n_CHMSL_S2G_M | the threshold of short to GND mature | UINT | CONSTANT | 640 |  | 868 | n/a | 4 |  | Hu Liang | ASIL A(B) | Information | n/a
396 | p_n_CHMSL_S2G_DM | the threshold of short to GND demature. | UINT | CONSTANT | 132 |  | 320 | n/a | 4 |  | Hu Liang | ASIL A(B) | Information | n/a
397 | p_n_inhibit_indicator_OverL_M | the threshold of over load mature. | UINT | CONSTANT |  |  | 648 | n/a | 4 |  | Hu Liang | QM | Information | n/a
398 | p_n_inhibit_indicator_OverL_DM | the threshold of over load demature | UINT | CONSTANT |  |  | 456 | n/a | 4 |  | Hu Liang | QM | Information | n/a
399 | p_n_backlight_OverL_M | the threshold of over load mature. | UINT | CONSTANT |  |  | 1000 | n/a | 4 |  | Hu Liang | QM | Information | n/a
400 | p_n_backlight_OverL_DM | the threshold of over load demature | UINT | CONSTANT |  |  | 592 | n/a | 4 |  | Hu Liang | QM | Information | n/a
401 | p_n_Defroster_Indicator_OverL_M | the threshold of over load mature. | UINT | CONSTANT |  |  | 292 | n/a | 4 |  | Hu Liang | QM | Information | n/a
402 | p_n_Defroster_Indicator_OverL_DM | the threshold of over load demature | UINT | CONSTANT |  |  | 76 | n/a | 4 |  | Hu Liang | QM | Information | n/a
413 | p_n_Rear_Turn_Lamp_Right_S2B_M | the threshold of over load demature | UINT | CONSTANT |  |  | 800 | n/a | 4 |  | Hu Liang | QM | Information | n/a
440 | p_n_Rear_Turn_Lamp_Right_S2B_DM | the threshold of over load demature | UINT | CONSTANT |  |  | 400 | n/a | 4 |  | Hu Liang | QM | Information | n/a
439 | p_n_Rear_Turn_Lamp_Right_S2G_M | the threshold of over load demature | UINT | CONSTANT |  |  | 1000 | n/a | 4 |  | Hu Liang | QM | Information | n/a
414 | p_n_Rear_Turn_Lamp_Right_S2G_DM | the threshold of over load demature | UINT | CONSTANT |  |  | 576 | n/a | 4 |  | Hu Liang | QM | Information | n/a
417 | p_n_Rear_Turn_Lamp_Right_OPEN | the threshold of open | UINT | CONSTANT |  |  | 212 | n/a | 4 |  | Hu Liang | QM | Information | n/a
415 | p_n_Rear_Turn_Lamp_Left_S2B_M | the threshold of over load demature | UINT | CONSTANT |  |  | 800 | n/a | 4 |  | Hu Liang | QM | Information | n/a
442 | p_n_Rear_Turn_Lamp_Left_S2B_DM | the threshold of over load demature | UINT | CONSTANT |  |  | 400 | n/a | 4 |  | Hu Liang | QM | Information | n/a
441 | p_n_Rear_Turn_Lamp_Left_S2G_M | the threshold of over load demature | UINT | CONSTANT |  |  | 420 | n/a | 4 |  | Hu Liang | QM | Information | n/a
416 | p_n_Rear_Turn_Lamp_Left_S2G_DM | the threshold of over load demature | UINT | CONSTANT |  |  | 268 | n/a | 4 |  | Hu Liang | QM | Information | n/a
418 | p_n_Rear_Turn_Lamp_Left_OPEN | the threshold of open | UINT | CONSTANT |  |  | 116 | n/a | 4 |  | Hu Liang | QM | Information | n/a
419 | p_n_Child_Lock_Int_Relay_Control_S2G_M | the threshold of S2G mature | UINT | CONSTANT |  |  | 240 | n/a | 4 |  | Hu Liang | QM | Information | n/a
420 | p_n_Child_Lock_Int_Relay_Control_S2G_DM | the threshold of S2G demature | UINT | CONSTANT |  |  | 600 | n/a | 4 |  | Hu Liang | QM | Information | n/a
438 | p_n_Fuel_Lid_Unlock_S2G_M | the threshold of S2G mature | UINT | CONSTANT |  |  | 240 | n/a | 4 |  | Hu Liang | QM | Information | n/a
437 | p_n_Fuel_Lid_Unlock_S2G_DM | the threshold of S2G demature | UINT | CONSTANT |  |  | 600 | n/a | 4 |  | Hu Liang | QM | Information | n/a
436 | p_n_Fuel_Lid_Lock_S2G_M | the threshold of S2G mature | UINT | CONSTANT |  |  | 240 | n/a | 4 |  | Hu Liang | QM | Information | n/a
435 | p_n_Fuel_Lid_Lock_S2G_DM | the threshold of S2G demature | UINT | CONSTANT |  |  | 600 | n/a | 4 |  | Hu Liang | QM | Information | n/a
434 | p_n_Central_Lock_S2G_M | the threshold of S2G mature | UINT | CONSTANT |  |  | 240 | n/a | 4 |  | Hu Liang | QM | Information | n/a
433 | p_n_Central_Lock_S2G_DM | the threshold of S2G demature | UINT | CONSTANT |  |  | 600 | n/a | 4 |  | Hu Liang | QM | Information | n/a
432 | p_n_Central_UnLock_S2G_M | the threshold of S2G mature | UINT | CONSTANT |  |  | 240 | n/a | 4 |  | Hu Liang | QM | Information | n/a
431 | p_n_Central_UnLock_S2G_DM | the threshold of S2G demature | UINT | CONSTANT |  |  | 600 | n/a | 4 |  | Hu Liang | QM | Information | n/a
430 | p_n_Trunk_Release_S2G_M | the threshold of S2G mature | UINT | CONSTANT |  |  | 240 | n/a | 4 |  | Hu Liang | QM | Information | n/a
429 | p_n_Trunk_Release_S2G_DM | the threshold of S2G demature | UINT | CONSTANT |  |  | 600 | n/a | 4 |  | Hu Liang | QM | Information | n/a
428 | p_n_Mirror_Unfold_S2G_M | the threshold of S2G mature | UINT | CONSTANT |  |  | 240 | n/a | 4 |  | Hu Liang | QM | Information | n/a
427 | p_n_Mirror_Unfold_S2G_DM | the threshold of S2G demature | UINT | CONSTANT |  |  | 600 | n/a | 4 |  | Hu Liang | QM | Information | n/a
426 | p_n_Mirror_Fold_S2G_M | the threshold of S2G mature | UINT | CONSTANT |  |  | 240 | n/a | 4 |  | Hu Liang | QM | Information | n/a
425 | p_n_Mirror_Fold_S2G_DM | the threshold of S2G demature | UINT | CONSTANT |  |  | 600 | n/a | 4 |  | Hu Liang | QM | Information | n/a
424 | p_n_Rear_Washer_Relay_S2G_M | the threshold of S2G mature | UINT | CONSTANT |  |  | 240 | n/a | 4 |  | Hu Liang | QM | Information | n/a
423 | p_n_Rear_Washer_Relay_S2G_DM | the threshold of S2G demature | UINT | CONSTANT |  |  | 600 | n/a | 4 |  | Hu Liang | QM | Information | n/a
422 | p_n_Front_Washer_Realy_S2G_M | the threshold of S2G mature | UINT | CONSTANT |  |  | 240 | n/a | 4 |  | Hu Liang | QM | Information | n/a
421 | p_n_Front_Washer_Realy_S2G_DM | the threshold of S2G demature | UINT | CONSTANT |  |  | 600 | n/a | 4 |  | Hu Liang | QM | Information | n/a