## Sheet1
ID | GCAPE_ Gen_1.x_BAIC_C62X_Parameter_Specification | Identifier of Parameter | Refer Value(Physics) | Up_Dif | Low_Dif | Unit | Description of Parameter | Min(Physics) | H_ObjectType | Max(Physics) | H_Resolution | H_RequirementForExternal | H_SafetyClassification | Configuration_Type
SysPR_1 | Overview |  |  |  |  | n/a |  |  | n/a |  |  | n/a | n/a | n/a
SysPR_2 | CAPE ECU |  |  |  |  | n/a |  |  | n/a |  |  | n/a | n/a | n/a
SysPR_3 | Overview: 1)Up_Dif and Low_Dif is the tollerance for HW Measure; 2)MinValue and MaxValue is the range which can be configurated; 3)H_Resolution is used with MinValue and MaxValue to decide varraint type,like u8,u16. 4)Comments for attribute: 1.Only Refer Value,Min(Physics),Max(Physics),H_Resolution,Unit are appliable.Other attributes are not applible because Parameter is combined with requirement,and it refer to requirement attributes. |  |  |  |  | n/a |  |  | n/a |  |  | n/a | n/a | n/a
SysPR_4 | Rule for all parameters out of range: 1)If parameter <Min (physics),OR parameter >Max (physics), SW shall use Refer Value. For example, if par_a is defined max value 100, min value 0, default value 10. If the data in Eeprom is 200, SW should use 10. 2)If parameter out of range shall be denied to written into eeprom,CAPE shall give negative response. |  |  |  |  | n/a |  |  | n/a |  |  | n/a | n/a | n/a
SysPR_5 | Parameter Tolerance: 1.The parameter tolerance is -10% and +10% 2.If Paramer *10%<=20ms,then tolerance shall be -20ms and +20ms. |  |  |  |  | n/a |  |  | n/a |  |  | n/a | n/a | n/a
SysPR_6 | Customer partnumber |  |  |  |  | n/a |  |  | n/a |  |  | n/a | n/a | n/a
SysPR_7 | System operation voltage |  |  |  |  | n/a |  |  | n/a |  |  | n/a | n/a | n/a
SysPR_8 | Doorhandle handling |  |  |  |  | n/a |  |  | n/a |  |  | Yes | n/a | n/a
SysPR_9 | PAR_DHS_DIAGFAILURE_CNT |  | 3 |  |  | n/a | Counter limit of door handle sensor inner diagnose failure | 1 | n/a | 50 | 1 | No | QM | n/a
SysPR_10 | PAR_DHS_DISABLE_OTHER_DOOR_TIME | PAR_DHS_DISABLE_EXDRV_TIM_CNT_1 | 36 |  |  | hr(Hour) | Time limit of disable all door handle sensors except driver door handle sensor | 1 | n/a | 254 | 1 | Yes | QM | n/a
SysPR_11 | PAR_DHS_DISABLE_DRV_DOOR_TIME | PAR_DHS_DISABLE_EXDRV_TIM_CNT_2 | 72 |  |  | hr(Hour) | Time limit of disable driver door handle sensor | 1 | n/a | 254 | 1 | Yes | QM | n/a
SysPR_12 | PAR_DHS_ANTIPLAY_CNT | PAR_ANTIREPEATCONTROL_THRESHOLDVALUE PAR_ANTIREPEATCONTROL_DECREMENTATIONVALUE PAR_ANTIREPEATCONTROL_DECREMENTATIONVALUE_REACTIVATION (change both same) | 10 |  |  | n/a | Counter limit of disable door handle sensor to anti-player | 1 | n/a | 100 | 1 | Yes | QM | n/a
SysPR_13 | PAR_DHS_ANTIPLAY_LIMIT_TIME | not done | 6 |  |  | s(Second) | Time limits between 2 Doorhandle Trigger without UID, step in 6 seconds | 5 | n/a | 120 | 1 | Yes | QM | n/a
SysPR_14 | PAR_DHS_ANTIPLAY_DISABLE_TIME | PAR_ANTIREPEATCONTROL_REACTIVATIONTIME(Unit 6s) | 15 |  |  | min(Minute) | Time limit of disable door handle senor because of anti-player counter overflow, step in 6 seconds | 5 | n/a | 250 | 5 | Yes | QM | n/a
SysPR_15 | PAR_POWER_WIN_DHS_MIN | HRTE_Get_PAR_T_CO_CL_5 (Unit is 50ms) | 3 |  |  | s(Second) | Debounce time for power window action in Passive mode | 1 | n/a | 10 | 0.5 | No | QM | n/a
SysPR_16 | PAR_UNLOCK_PEND_TIME |  | 3 |  |  | s(Second) | Time for ignore unlock request after Passive lock | 1 | n/a | 10 | 0.5 | No | QM | n/a
SysPR_17 | LF Challenge |  |  |  |  | n/a |  |  | n/a |  |  | n/a | n/a | n/a
SysPR_18 | PAR_Scan_Number_of_Repititions | PAR_Scan_Number_of_Repititions | 0 |  |  | n/a | Number of LF repetitions in case no valid RF received | 0 | n/a | 5 | 1 | No | QM | n/a
SysPR_19 | PAR_LF_Scan_Interval 5 | PAR_Scan_Number_of_Repititions | 500 |  |  | ms(Milli-Second) | The minimum time interval of 2 LF single scan,the timer start from LF trigger start. Configuration Rule: PAR_LF_Scan_Interval >PAR_RF_WAIT_TIME | 500 | n/a | 500 | 10 | No | QM | n/a
SysPR_20 | RF Authentication Function |  |  |  |  | n/a |  |  | n/a |  |  | Yes | n/a | n/a
SysPR_21 | PAR_RF_WAIT_TIME | K_Scan_Authentication_Timeout | 320 |  |  | ms(Milli-Second) | PDMIn_RFIn: Timeout of waiting for RF signal since LF Trigger start. if it is timeout,the UID auth result shall be regnized as false Configuration Rule: PAR_LF_Scan_Interval >PAR_RF_WAIT_TIME | 320 | n/a | 320 | 10 | Yes | QM | n/a
SysPR_22 | PAR_UID_Auth_Response_TIME | K_Scan_Authentication_Timeout | 320 |  |  | ms(Milli-Second) | since LF Triggered or UID auth request is send out if it is timeout,the UID auth result shall be regnized as false Description:since LF Triggered or UID auth request is send out if it is timeout,the UID auth result shall be regnized as false PAR_UID_Auth_Response_TIME include the time for all LF repeations,or sequence. PAR_UID_Auth_Response_TIME=PAR_RF_WAIT_TIME+PAR_Scan_Number_of_Repititions*PAR_LF_Scan_Interval. PAR_UID_Auth_Response_TIME include the time for all LF repeations,so if PAR_UID_Auth_Response_TIME>1,PAR_UID_Auth_Response_TIME > PAR_RF_WAIT_TIME. | NA | n/a | NA | 10 | No | QM | n/a
SysPR_23 | PAR_UID_Auth_Response_PS |  | 1200 |  |  | ms(Milli-Second) | PAR_UID_Auth_Response_PS include UID searchning time by both RF and IMMO coil. For RF and LF, it takes about 600ms, Confirmed with Liu Joy,for IMMO Scan,if scan failied,it takes300ms each time.so the total time is 300*(PAR_UIDImmoAuthen_Repeat_CNT+1) | 900 | n/a | 2100 | 10 | No | QM | n/a
SysPR_24 | PAR_DH_WAIT_TIME |  | 500 |  |  | ms(Milli-Second) | This parameter is for DH sensor Lock trigger confirm,lock trigger is confirmed after 200ms. mini vaule 300 can only be set when two UID defined in system. | 300 | n/a | 1000 | 20 | Yes | QM | n/a
SysPR_25 | PAR_ACT_2ND_CMD_MIN | PAR_ACT_2ND_CMD_MIN | 1 |  |  | s(Second) | Debounce Time for 2nd Active RF Message,if second RF message is received within this time,the lock/unlock command will not send out to CAN | 0.5 | n/a | 5 | 0.5 | Yes | QM | n/a
SysPR_26 | PAR_ACT_2ND_CMD_MAX | PAR_ACT_2ND_CMD_MAX | 5 |  |  | s(Second) | Maximum Time for 2nd Active RF Message,When vehicle unlock is configurated to unlock driver door indepently,during PAR_ACT_2ND_CMD_MIN and PAR_ACT_2ND_CMD_MAX,the second press can be detected. | 1 | n/a | 10 | 0.5 | Yes | QM | n/a
SysPR_27 | PDM function For platform |  |  |  |  | n/a |  |  | n/a |  |  | Yes | n/a | n/a
SysPR_28 | PAR_ACC_AUTO_OFF_TIME | in_P_T_ACC_Off_Delay_Time_u16 | 10 |  |  | min(Minute) | ACC auto off time (automatic ACC off) | 5 | n/a | 90 | 5 | Yes | QM | n/a
SysPR_29 | PAR_CRANK_OFF_TO | in_P_T_TimeoutEngineOnDetection_u16 = 750 | 15 |  |  | s(Second) | Timeout if START = off (PAR_CRANK_OFF_TIMER),refer to the diagram 'CRANK_OFF_TIMEOUT' | 10 | n/a | 30 | 1 | Yes | QM | n/a
SysPR_30 | PAR_ENGINE_RUNNING_PL_TIME |  | 15 |  |  | s(Second) | Maximal plausibilization time refer to the diagram 'ENGINE_RUNNING_PL_TIMEOUT' | 10 | n/a | 30 | 1 | Yes | QM | n/a
SysPR_31 | PAR_IGN1_AUTO_OFF_TIME | in_P_T_IGN_Off_Delay_Time_u32 | 30 |  |  | min(Minute) | IGN1 auto off time (automatic IGN1 off) | 5 | n/a | 90 | 5 | No | ASIL B | n/a
SysPR_32 | PAR_SSSW_NORMAL_OFF_SPEED_AT |  | 0 |  |  | km/h(KiloMter per hour) | Maximal speed to switch engine 'normal' off, Vehicle Speed concerned while customer want to ignition off. | 0 | n/a | 10 | 1 | Yes | ASIL B | n/a
SysPR_33 | PAR_SSSW_NORMAL_OFF_SPEED_MT | in_P_v_ZuendungAusKeyless_u8 | 3 |  |  | km/h(KiloMter per hour) | Minimal speed to switch engine 'normal' off,Vehicle Speed concerned while customer want to ignition off. | 0 | n/a | 10 | 1 | Yes | ASIL B | n/a
SysPR_34 | PAR_SSSW_EMERGENCY_OFF_SPEED_MAX | in_P_v_NotabschaltenKeyless_u8 | 250 |  |  | km/h(KiloMter per hour) | Maximal speed to switch engine 'emergencyl' off, Vehicle Speed concerned while customer want to ignition off. '' | 0 | n/a | 250 | 1 | Yes | ASIL B | n/a
SysPR_35 | PAR_SSSW_NUMBER_OF_SAMPLES |  | 3 |  |  | n/a | Number of samples for de-bouncing,3 sample time is 7.5ms | 1 | n/a | 16 | 1 | No | ASIL B | n/a
SysPR_36 | PAR_SSSW_STUCK_TIME |  | 20 |  |  | s(Second) | Time to detect an continuously closed SSSW (stuck switch), Note: When do configuration,PAR_SSSW_STUCK_TIME shall be more than PAR_ENGINE_RUNNING_PL_TIME. | 11 | n/a | 120 | 1 | Yes | ASIL B | n/a
SysPR_37 | PAR_START_MIN_ON_TIME | in_P_T_50_MIN_On_Time_u16 | 5 |  |  | s(Second) | Minimal crank time default 0.4, refer to the diagram 'PAR_START_MIN_ON_ TIMER' | 0 | n/a | 10 | 0.5 | Yes | QM | n/a
SysPR_38 | PAR_TO_IGN2_OFF | FAR UInt16 in_P_T_75_50_DelayTime_u16 | 160 |  |  | ms(Milli-Second) | Ignition Position IGN2 timer; when after this timer should check the relay feedback, if the feedback is the same as the PDM output; | 20 | n/a | 200 | 20 | No | QM | n/a
SysPR_39 | PAR_EngineOn_Speed |  | 50 |  |  | rpm(rolling per min) | When PDM transit from START_ON_1 to START_ON_2,or START_OFF_1 to START_OFF_2,RPN should high than 50 | 10 | n/a | 100 | 5 | Yes | QM | n/a
SysPR_40 | PAR_WarningDisplayTiming |  | 5 |  |  | s(Second) | Within PAR_WarningBasic S,CAPE send warning message regardless P/N /clutch / brake condition meet and SSSW pressed. Note:Max warning display time | 0.5 | n/a | 60 | 0.5 | Yes | QM | n/a
SysPR_41 | PAR_StartShortPressKeep_Cfg | in_P_T_Start_Short_Press_On_Timer_u16 | 5 |  |  | s(Second) | short press effect time | 1 | n/a | 15 | 1 | No | QM | n/a
SysPR_42 | PAR_HSD_ShorttoGnd_Counter_Threshold |  | 1000 |  |  | n/a | If HSD(IGN1,IGN2) short to ground is detected for 1000(default)times ,HSD will be disabled for ever. Note:the relay life time can last 1000times only,if short for 500ms each time. | 20 | n/a | 1000 | 1 | No | ASIL B | n/a
SysPR_43 | PAR_RES_Time_Out |  | 35 |  |  | min(Minute) | when PDM is in RES RUN enging on status for more than PAR_RES_TIME_OUT,engine shall be shut off. | 5 | n/a | 15 | 1 | Yes | n/a | n/a
SysPR_44 | PAR_RES_Times |  | 50 |  |  | n/a | In one ignition cycle, engine is allowed to started by remote start PAR_RES_Times. | 1 | n/a | 50 | 1 | Yes | n/a | n/a
SysPR_45 | PAR_Vehicle_Speed_Exit_RES |  | 5 |  |  | km/h(KiloMter per hour) | when PDM is in RES RUN enging on status,engine shall be shut off if vehicle speed higher than PAR_Vehicle_Speed_Exit_RES | 3 | n/a | 20 | 1 | Yes | n/a | n/a
SysPR_46 | PAR_Engine_Speed_Exit_RES |  | 2500 |  |  | rpm(rolling per min) | when PDM is in RES RUN enging on status,engine shall be shut off if vehicle speed higher than PAR_Engine_Speed_Exit_RES | 500 | n/a | 2000 | 10 | Yes | n/a | n/a
SysPR_47 | PAR_No_Engine_Speed_Time |  | 5 |  |  | s(Second) | when PDM is in RES RUN enging on status,engine shall be shut off if engine speed not received for PAR_No_Engine_Speed_Time. Reserve this parameter . Using fix value in SysReq. | 1 | n/a | 20 | 0.1 | Yes | n/a | n/a
SysPR_48 | PAR_IPC_Initial_Time |  | 5 |  |  | s(Second) | After PDM is in RES RUN enging on status,CAPE shall wait for IPC initilization time PAR_IPC_Initial_Time,and then check engine error signal. | 0.5 | n/a | 20 | 0.1 | No | n/a | n/a
SysPR_49 | Authentication function |  |  |  |  | n/a |  |  | n/a |  |  | Yes | n/a | n/a
SysPR_50 | PAR_TO_WAIT_ECM_INITIAL |  | 200 |  |  | ms(Milli-Second) | after IGN1 ON,time for wait for ECM initial | 20 | n/a | 2500 | 20 | Yes | QM | n/a
SysPR_51 | PAR_ECM_AUTH_FAIL_CIRCLE |  | 5 |  |  | n/a | After 5 continuous times of start circle Auth failure with EMS ,CAPE will set CAPE_EMS_LOCK_REPLY, and lock auth for 1 hour | 1 | n/a | 60 | 1 | Yes | QM | n/a
SysPR_52 | PAR_TO_LOCK_ECM_LIMIT |  | 60 |  |  | min(Minute) | After 5 continuous times of start circle Auth failure with EMS ,CAPE will set CAPE_EMS_LOCK_REPLY, and lock auth for 1 hour | 5 | n/a | 250 | 5 | Yes | QM | n/a
SysPR_53 | PAR_TO_ECM_RNUM |  | 150 |  |  | ms(Milli-Second) | Time limit for ECM reply random number after CAPE send auth requst,T1 in diagram | 80 | n/a | 500 | 10 | Yes | QM | n/a
SysPR_54 | PAR_TO_ECM_AUTH |  | 2000 |  |  | ms(Milli-Second) | Time limit for Whole EMS auth,if time out,auth result is failed | 1600 | n/a | 4000 | 20 | Yes | QM | n/a
SysPR_55 | PAR_Auth_Delta_T1 |  | 40 |  |  | ms(Milli-Second) | ΔT1 interval for Crank Request Retry | 20 | n/a | 100 | 20 | Yes | QM | n/a
SysPR_56 | PAR_Auth_T4 |  | 100 |  |  | ms(Milli-Second) | Timer out for CAPE get ECM authentication result,since CAPE send out caculated result to ECM | 80 | n/a | 1000 | 20 | Yes | QM | n/a
SysPR_57 | PAR_FREE_START_CNT | PAR_FREESTART_COUNTER | 100 |  |  | n/a | Count limit of start engine without authentication with EMS | 1 | n/a | 254 | 1 | Yes | QM | n/a
SysPR_58 | PAR_TO_ESCL_RNUM |  | 100 |  |  | ms(Milli-Second) | Time limit for ESCL reply random number after CAPE send out auth request | 20 | n/a | 2000 | 20 | Yes | QM | n/a
SysPR_59 | PAR_TO_ESCL_AUTH |  | 1000 |  |  | ms(Milli-Second) | this timer starts from CAPE sending caculated reply to ESCL,Authentication result shoud be got in PAR_TO_ESCL_AUTH,if time outdo nothing | 20 | n/a | 4000 | 20 | Yes | QM | n/a
SysPR_60 | PAR_TO_ESCL_REP |  | 60 |  |  | ms(Milli-Second) | This timer starts from received RN from ESCL,CAPE should send out caculated reply for ESCL | 10 | n/a | 254 | 1 | Yes | QM | n/a
SysPR_61 | PAR_TO_ESCL_UNLOCK |  | 3 |  |  | s(Second) | This timer starts from recerived positive ESCL auth result,ESCL unlock status should be received in this time | 0.5 | n/a | 10 | 0.5 | Yes | QM | n/a
SysPR_89 | PAR_TO_TBOX_REP Note: New parameter for the project. |  | 60 |  |  | ms(Milli-Second) | Time limit for TBOX reply calculated result after CAPE send out RumNum | 10 | n/a | 254 | 1 | n/a | n/a | n/a
SysPR_62 | Transponder Authentication |  |  |  |  | n/a |  |  | n/a |  |  | No | n/a | n/a
SysPR_63 | PAR_UIDImmoAuthen_Repeat_CNT | IMMO_authent_repeat_times | 5 |  |  | n/a | The repeat cycles for CAPE Immo authentication with UID,the total IMMO scan times are (PAR_UIDImmoAuthen_Repeat_CNT+1)*PAR_UIDImmoAuthen_TIM. | 0 | n/a | 5 | 1 | No | QM | n/a
SysPR_64 | System Learning |  |  |  |  | n/a |  |  | n/a |  |  | Yes | n/a | n/a
SysPR_65 | PAR_UIDLearningProcessTimer | PAR_uid_learning_SubTimer | 10 |  |  | s(Second) | Timer for one UID | 5 | n/a | 30 | 1 | Yes | QM | n/a
SysPR_66 | PAR_Max_NumberCouldLearn | PAR_MAX_UID_NUMBER | 2 |  |  | n/a | Max UID amount could be learnt for carline | 1 | n/a | 5 | 1 | Yes | QM | n/a
SysPR_67 | PAR_SC_Verification_InhibitTimer | PAR_uid_learning_SC_InhibitTimer | 5 |  |  | min(Minute) | If SC is not correct,the learning process will be inhibited for 5 min | 5 | n/a | 60 | 5 | Yes | QM | n/a
SysPR_68 | PAR_Service27_InhibitTimer | PAR_uid_learning_SC_InhibitTimer | 10 |  |  | s(Second) | If key is not correct,the learning process will be inhibited for 10 s. | 1 | n/a | 254 | 1 | Yes | QM | n/a
SysPR_69 | PAR_Service27_Retry_N_Times | PAR_uid_learning_SC_retry_times | 3 |  |  | n/a | Enter key max times,if key is not passed all times,learning process will be inhibited for 10 second | 1 | n/a | 10 | 1 | Yes | QM | n/a
SysPR_70 | PAR_ENTER_SC_TIM |  | 30 |  |  | s(Second) | time limit for enter SC,if time out,CAPE will exit learning process | 5 | n/a | 254 | 1 | Yes | QM | n/a
SysPR_71 | PAR_SC_Retry_N_Times |  | 3 |  |  | n/a | When try to learn ECU at garage,operater shall entry SC firstly,if the SC is entered for continue 3 times,the CAPE will be locked for 5 min,this parameter also be used for UID learning | 1 | n/a | 20 | 1 | Yes | QM | n/a
SysPR_72 | ECU Diagnosis |  |  |  |  | n/a |  |  | n/a |  |  | No | n/a | n/a
SysPR_73 | PAR_IGN_ON_EVENT_TIM |  | 6 |  |  | s(Second) | Time starts to count when IN1status is changed from OFF to ON. | 1 | n/a | 60 | 1 | No | QM | n/a
SysPR_74 | PAR_DTC_CLEAR_BY_IGN |  | 40 |  |  | n/a | After PAR_DTC_CLEAR_BY_IGN igniton circle,histoty DTC shall be cleared | 1 | n/a | 200 | 1 | No | QM | n/a
SysPR_75 | PAR_CAN_LOST_TIM |  | 15 |  |  | s(Second) | Time starts to count when CAN lost communication for PAR_CAN_LOST_TIM and DTC matured | 1 | n/a | 60 | 1 | No | QM | n/a
SysPR_76 | Easy Trunk |  |  |  |  | n/a |  |  | n/a |  |  | No | n/a | n/a
SysPR_77 | PAR_Vehicle_Speed_Limit_Easy_Trunk |  | 3 |  |  | km/h(KiloMter per hour) | Speed limit for easy trunk ava | 0 | n/a | 10 | 1 | No | QM | n/a
SysPR_78 | PAR_EasyTrunk_LIN_Sleep_Duration |  | 2 |  |  | s(Second) | LIN goes to sleep mode after no new trigger | 0 | n/a | 10 | 1 | No | QM | n/a
SysPR_79 | Smart Entry |  |  |  |  | n/a |  |  | n/a |  |  | Yes | n/a | n/a
SysPR_80 | PAR_SMART_ENTRY_KEEP_DURATION |  | 168 |  |  | hr(Hour) | When ECU in sleep mode,smart entry scan only work for PAR_SMART_ENTRY_KEEP_DURATION time,after that,scan stopped ,ECU goto deep sleep. | 12 | n/a | 240 | 1 | Yes | n/a | n/a
SysPR_81 | PAR_WI_ON_DISTANCE |  | 4.2 |  |  | m(Meter) | The farthest distance from vehicle for approach welcome function | 4.2 | n/a | 7.2 | 0.1 | Yes | n/a | n/a
SysPR_82 | PAR_WI_OFF_DISTANCE |  | 4.8 |  |  | m(Meter) |  | 4.8 | n/a | 7.8 | 0.1 | Yes | n/a | n/a
SysPR_83 | PAR_DL_DISTANCE |  | 3 |  |  | m(Meter) | The farthest distance from vehicle for welcome lock function | 3 | n/a | 6 | 0.1 | Yes | n/a | n/a
SysPR_84 | PAR_AU_DISTANCE |  | 2 |  |  | m(Meter) | The farthest distance from vehicle for approach unlock function | 2 | n/a | 5 | 0.1 | Yes | n/a | n/a
SysPR_85 | PAR_Step_In_Trunk_DISTANCE |  | 0.7 |  |  | m(Meter) | The farthest distance from vehicle for easy trunk open by smart entry function | 0.3 | n/a | 1 | 0.1 | Yes | n/a | n/a
SysPR_86 | PAR_Step_Out_Trunk_DISTANCE |  | 1.2 |  |  | m(Meter) |  | 0.8 | n/a | 1.5 | 0.1 | Yes | n/a | n/a
SysPR_87 | PAR_TRU_DURATION |  | 3 |  |  | s(Second) | Smart trunk release is triggered by a sequence of action.the action shall be done in PAR_TRU_DURATION second. | 1 | n/a | 10 | 1 | Yes | n/a | n/a
SysPR_90 | Backlight Control |  |  |  |  | n/a |  |  | n/a |  |  | Yes | n/a | n/a
SysPR_91 | PAR_Backlight_ONOFF_Cycle_Step_Time |  | 20 |  |  | ms(Milli-Second) | This time interval of CAPE send the backlight degree. it must be divisible by 20 | 20 | n/a | 254 | 20 | Yes | QM | n/a
SysPR_92 | PAR_Backlight_ONOFF_Cycle_Time |  | 1 |  |  | s(Second) | This time interval of backlight translate between ON and OFF, : it must be divisible by PAR_Backlight_ONOFF_Cycle_Step_Time | 0 | n/a | 10 | 0.1 | Yes | QM | n/a