## Coding
ID | Coding Name | Default | H_SafetyClassification | H_ObjectContent | Value Range | Value | Range |  |  | Default value/Error | Status | Default value on NVM
1 | General |  | NA | Headline
2 | Common Body |  | NA | Headline
3 | c_ESS_Enabled | UNCODED | QM | Requirement | UNCODED = 0; CODED = 1 | UNCODED | 0 | CODED | 1 | 0 | The default value is not match. Kindly help to check by manualy | 1
4 | c_Airbag_ECU_Mounted | CODED | ASIL A | Requirement | UNCODED = 0x5A; CODED = 0xA5 | UNCODED | 0x5A | CODED | 0xA5 | 0xA5 | The default value is not match. Kindly help to check by manualy | 1
5 | c_Reverse_Gear_Input_Type | HARDWARE | QM | Requirement | HARDWARE = 0; SERIAL_DATA = 1 | HARDWARE | 0 | SERIAL_DATA | 1 | 0 | The default value is not match. Kindly help to check by manualy | 1
6 | c_VCU_Enabled |  | QM | Requirement | FALSE = 0; TRUE = 1 | FALSE | 0 | TRUE | 1 | NOK | The default value is not match. Kindly help to check by manualy | 1
7 | c_EMS_Enabled | IN_RELAY | QM | Requirement | FALSE = 0; TRUE = 1 | FALSE | 0 | TRUE | 1 | NOK | The default value is not match. Kindly help to check by manualy | 0
8 | c_RLS_Enabled | TRUE | QM | Requirement | FALSE = 0; TRUE = 1 | FALSE | 0 | TRUE | 1 | 1 | The default value is not match. Kindly help to check by manualy | 0
9 | NVM_Factory_Mode | TRUE | QM | Requirement | FALSE = 0; TRUE = 1 | FALSE | 0 | TRUE | 1 | 1 | The default value is not match. Kindly help to check by manualy | 0
10 | c_Steer_Whl_Type | LEFT_HAND | QM | Requirement | LEFT_HAND = 0; RIGHT_HAND = 1 | LEFT_HAND | 0 | RIGHT_HAND | 1 | 0 | OK | 0
11 | c_BCM_Odometerbackup_Enabled | UNCODED | QM | Requirement | FALSE = 0; TRUE = 1 | FALSE | 0 | TRUE | 1 | NOK | The default value is not match. Kindly help to check by manualy | 1
12 | ATWS |  | NA | Headline
13 | c_ATWS_Warning_Enabled | TRUE | QM | Requirement | FALSE = 0; TRUE = 1 | FALSE | 0 | TRUE | 1 | 1 | OK | 1
14 | c_ATWS_Type | TYPE2 | QM | Requirement | TYPE1 = 0; TYPE2 = 1 | TYPE1 | 0 | TYPE2 | 1 | 1 | The coding name is not found in NVM. Kindly help to check by manualy
15 | c_Security_Indicator_Enabled | TRUE | QM | Requirement | FALSE = 0; TRUE = 1 | FALSE | 0 | TRUE | 1 | 1 | OK | 1
16 | c_ATWS_Horn_Enabled | TRUE | QM | Requirement | FALSE = 0; TRUE = 1 | FALSE | 0 | TRUE | 1 | 1 | OK | 1
17 | c_Key_In_Reminder_Enabled | FALSE | QM | Requirement | FALSE = 0; TRUE = 1 | FALSE | 0 | TRUE | 1 | 0 | OK | 0
18 | c_Key_In_Reminder_Type | MECH | QM | Requirement | KEYLESS = 0; MECH = 1 | KEYLESS | 0 | MECH | 1 | 1 | The coding name is not found in NVM. Kindly help to check by manualy
19 | CDL |  | NA | Headline
20 | c_Central_Locking_Enabled | CODED | QM | Requirement | UNCODED = 0; CODED = 1 | UNCODED | 0 | CODED | 1 | 1 | The coding name is not found in NVM. Kindly help to check by manualy
21 | c_Child_Lock_Enabled | CODED | QM | Requirement | UNCODED = 0; CODED = 1 | UNCODED | 0 | CODED | 1 | 1 | The coding name is not found in NVM. Kindly help to check by manualy
22 | c_Central_Lock_Switch_Type | SWITCH | QM | Requirement | BUTTON = 0; SWITCH = 1 | BUTTON | 0 | SWITCH | 1 | 1 | OK | 1
23 | c_Central_Lock_Switch_Input_Type | DIGITAL | QM | Requirement | ANALOG = 0; DIGITAL = 1 | ANALOG | 0 | DIGITAL | 1 | 1 | The default value is not match. Kindly help to check by manualy | 0
24 | c_Auto_Relock_Enabled | CODED | QM | Requirement | UNCODED = 0; CODED = 1 | UNCODED | 0 | CODED | 1 | 1 | OK | 1
25 | c_Auto_Lock_Enabled | CODED | QM | Requirement | UNCODED = 0; CODED = 1 | UNCODED | 0 | CODED | 1 | 1 | OK | 1
26 | c_Auto_Unlock_Enabled | CODED | QM | Requirement | UNCODED = 0; CODED = 1 | UNCODED | 0 | CODED | 1 | 1 | OK | 1
27 | c_Reverse_Unlock_Enabled | CODED | QM | Requirement | UNCODED = 0; CODED = 1 | UNCODED | 0 | CODED | 1 | 1 | OK | 1
28 | c_CDL_Ignore_Remote_Enabled | CODED | QM | Requirement | UNCODED = 0; CODED = 1 | UNCODED | 0 | CODED | 1 | 1 | OK | 1
29 | c_Mechanical_Lock_Enabled | UNCODED | QM | Requirement | UNCODED = 0; CODED = 1 | UNCODED | 0 | CODED | 1 | 0 | The default value is not match. Kindly help to check by manualy | 1
30 | c_CDL_Selective_Unlock_Enabled | FALSE | QM | Requirement | FALSE = 0; TRUE = 1 | FALSE | 0 | TRUE | 1 | 0 | OK | 0
31 | c_With_Other_Unlock_Control | CODED | QM | Requirement | UNCODED = 0; CODED = 1 | UNCODED | 0 | CODED | 1 | 1 | OK | 1
32 | c_cdl_Anti_Lock | ALL_DOOR | QM | Requirement | ALL_DOOR = 0; FRONT_DOOR = 1 | ALL_DOOR | 0 | FRONT_DOOR | 1 | 0 | OK | 0
33 | c_Passenger_Lock_Feedback_Enabled | CODED | QM | Requirement | UNCODED = 0; CODED = 1 | UNCODED | 0 | CODED | 1 | 1 | OK | 1
34 | c_External_Lock_Enabled | CODED | QM | Requirement | UNCODED = 0; CODED = 1 | UNCODED | 0 | CODED | 1 | 1 | OK | 1
35 | c_Tailgate_Output_Type | IN_BCM | QM | Requirement | IN_BCM = 0; OUT_BCM = 1 | IN_BCM | 0 | OUT_BCM | 1 | 0 | OK | 0
36 | c_Remote_At_Ignition_Enable | UNCODED | QM | Requirement | UNCODED = 0; CODED = 1 | UNCODED | 0 | CODED | 1 | 0 | OK | 0
37 | c_Tailgate_Part_Of_CDL | CODED | QM | Requirement | UNCODED = 0; CODED = 1 | UNCODED | 0 | CODED | 1 | 1 | OK | 1
38 | c_Tailgate_Direct_Release | UNCODED | QM | Requirement | UNCODED = 0; CODED = 1 | UNCODED | 0 | CODED | 1 | 0 | OK | 0
39 | c_Tailgate_Release_Remote | CODED | QM | Requirement | UNCODED = 0; CODED = 1 | UNCODED | 0 | CODED | 1 | 1 | OK | 1
40 | c_Tailgate_Release_Switch_Enabled | CODED | QM | Requirement | UNCODED = 0; CODED = 1 | UNCODED | 0 | CODED | 1 | 1 | OK | 1
41 | c_Tailgate_Internal_Button_Enabled | CODED | QM | Requirement | UNCODED = 0; CODED = 1 | UNCODED | 0 | CODED | 1 | 1 | OK | 1
42 | c_Tailgate_Release_After_External_Lock | UNCODED | QM | Requirement | UNCODED = 0; CODED = 1 | UNCODED | 0 | CODED | 1 | 0 | The default value is not match. Kindly help to check by manualy | 1
43 | c_Tailgate_Security_Lock_Enabled | UNCODED | QM | Requirement | UNCODED = 0; CODED = 1 | UNCODED | 0 | CODED | 1 | 0 | OK | 0
44 | c_CDL_Indicator_Output_Enabled | CODED | QM | Requirement | UNCODED = 0; CODED = 1 | UNCODED | 0 | CODED | 1 | 1 | OK | 1
45 | c_Tailgate_Release_Switch_Input | BCM | QM | Requirement | BCM = 0; CAPE = 1 | BCM | 0 | CAPE | 1 | 0 | OK | 0
46 | c_Child_Switch_Input_Type |  | TBD | Information | 0= one CDL/Child Unlock Operation; 1= one Child Lock Operation | 0 | one | CDL/Child | Unlock
47 | c_Glove_Box_switch_Input_Type |  | TBD | Information | 1= Glove Box request password; 0=No Request | 1 | Glove | Box | request
48 | Exterior Lighting |  | NA | Headline
49 | c_EL_Rear_Fog_Switch_Type | SWITCH | QM | Requirement | BUTTON = 0; SWITCH = 1 | BUTTON | 0 | SWITCH | 1 | 1 | The default value is not match. Kindly help to check by manualy | 0
50 | c_EL_Exterior_Light_Switch_Type | DIGITAL | ASIL B | Requirement | ANALOG = 0x5A; DIGITAL =0xA5 | ANALOG | 0x5A | DIGITAL | 0xA5 | 0xA5 | The default value is not match. Kindly help to check by manualy | 1
51 | c_EL_Turn_Light_Switch_Type | DIGITAL | ASIL B | Requirement | ANALOG = 0x5A DIGITAL =0xA5 | ANALOG | 0x5A | DIGITAL | 0xA5 | 0xA5 | The default value is not match. Kindly help to check by manualy | 1
52 | c_EL_Daytime_Running_Light_Controled_By_Turn_Light | FALSE | QM | Requirement | FALSE = 0; TRUE = 1 | FALSE | 0 | TRUE | 1 | 0 | The coding name is not found in NVM. Kindly help to check by manualy
53 | c_EL_High_Beam_Light_Switch_Type | DIGITAL | ASIL A | Requirement | ANALOG = 0x5A DIGITAL =0xA5 | ANALOG | 0x5A | DIGITAL | 0xA5 | 0xA5 | The default value is not match. Kindly help to check by manualy | 1
54 | c_EL_Highbeam_Lamp_Type | HALOGEN | ASIL B | Requirement | HALOGEN=0 XENON=1 | HALOGEN | 0 | XENON | 1 | 0 | The coding name is not found in NVM. Kindly help to check by manualy
55 | c_EL_Hazard_Switch_Type | BUTTON | QM | Requirement | BUTTON = 0; SWITCH = 1 | BUTTON | 0 | SWITCH | 1 | 0 | OK | 0
56 | c_EL_DRL_Driver_Type | HSD_MOSFET | QM | Requirement | LSD_MOSFET = 0; HSD_MOSFET = 1 | LSD_MOSFET | 0 | HSD_MOSFET | 1 | 1 | The coding name is not found in NVM. Kindly help to check by manualy
57 | c_EL_Direction_Light_Comfort_Enabled | TRUE | QM | Requirement | FALSE = 0; TRUE = 1 | FALSE | 0 | TRUE | 1 | 1 | OK | 1
58 | c_EL_CDL_Flash_Enabled | TRUE | QM | Requirement | FALSE = 0; TRUE = 1 | FALSE | 0 | TRUE | 1 | 1 | OK | 1
167 | c_EL_Door_Open_Flash_Enabled | TRUE | QM | Requirement | FALSE = 0; TRUE = 1 | FALSE | 0 | TRUE | 1 | 1 | The coding name is not found in NVM. Kindly help to check by manualy
59 | c_EL_Vehicle_Seek_Flash_Enabled | FALSE | QM | Requirement | FALSE = 0; TRUE = 1 | FALSE | 0 | TRUE | 1 | 0 | The default value is not match. Kindly help to check by manualy | 1
60 | c_Turn_Light_Rear_LED | TRUE | QM | Requirement | FALSE = 0; TRUE = 1 | FALSE | 0 | TRUE | 1 | 1 | OK | 1
61 | c_Turn_Light_Front_LED | GROUND | QM | Requirement | FALSE = 0; TRUE = 1 | FALSE | 0 | TRUE | 1 | NOK | The default value is not match. Kindly help to check by manualy | 1
62 | c_Turn_Light_Front_Diag_Shared | ANALOG | QM | Requirement | FALSE = 0; TRUE = 1 | FALSE | 0 | TRUE | 1 | NOK | The default value is not match. Kindly help to check by manualy | 1
63 | c_Turn_Light_Rear_Diag_Shared | CODED | QM | Requirement | FALSE = 0; TRUE = 1 | FALSE | 0 | TRUE | 1 | NOK | The default value is not match. Kindly help to check by manualy | 1
64 | c_EL_UID_Learn_Flash_Enabled | TRUE | QM | Requirement | FALSE = 0; TRUE = 1 | FALSE | 0 | TRUE | 1 | 1 | The coding name is not found in NVM. Kindly help to check by manualy
65 | c_EL_ATWS_Flash_Enabled | TRUE | QM | Requirement | FALSE = 0; TRUE = 1 | FALSE | 0 | TRUE | 1 | 1 | OK | 1
66 | c_EL_Emergency_Brake_Flash_Enabled | TRUE | QM | Requirement | FALSE = 0; TRUE = 1 | FALSE | 0 | TRUE | 1 | 1 | OK | 1
67 | c_EL_Leaving_Home_Light_Enabled | TRUE | QM | Requirement | FALSE = 0; TRUE = 1 | FALSE | 0 | TRUE | 1 | 1 | OK | 1
68 | c_EL_Coming_Home_Light_Auto | TRUE | QM | Requirement | FALSE = 0; TRUE = 1 | FALSE | 0 | TRUE | 1 | 1 | The coding name is not found in NVM. Kindly help to check by manualy
69 | c_EL_Reverse_Light_Enabled | TRUE | QM | Requirement | FALSE = 0; TRUE = 1 | FALSE | 0 | TRUE | 1 | 1 | The coding name is not found in NVM. Kindly help to check by manualy
70 | c_EL_Coming_Home_Light_Manual | FALSE | QM | Requirement | FALSE = 0; TRUE = 1 | FALSE | 0 | TRUE | 1 | 0 | The coding name is not found in NVM. Kindly help to check by manualy
71 | c_EL_Daytime_Running_Light_Enabled | TRUE | QM | Requirement | FALSE = 0; TRUE = 1 | FALSE | 0 | TRUE | 1 | 1 | OK | 1
72 | c_EL_Front_Fog_Enabled | TRUE | QM | Requirement | FALSE = 0; TRUE = 1 | FALSE | 0 | TRUE | 1 | 1 | The default value is not match. Kindly help to check by manualy | 0
73 | c_Hazard_Indicator_For_Back_Light | FRONT_FOG | QM | Requirement | UNCODED = 0; CODED = 1 | UNCODED | 0 | CODED | 1 | NOK | The default value is not match. Kindly help to check by manualy | 1
74 | c_EL_Automatic_Headlamp_Enabled | TRUE | ASIL B | Requirement | UNCODED=0, COED =1 | UNCODED | 0 | COED | 1 | NOK | The default value is not match. Kindly help to check by manualy | 1
75 | c_EL_External_Lock_Flash_Enable | INT_RELAY | QM | Requirement | FALSE = 0; TRUE = 1 | FALSE | 0 | TRUE | 1 | NOK | The default value is not match. Kindly help to check by manualy | 1
76 | c_DRL_Power_Control_Enabled | TRUE | QM | Requirement | FALSE = 0; TRUE = 1 | FALSE | 0 | TRUE | 1 | 1 | OK | 1
77 | c_Turn_Light_Anim_Enable | TRUE | QM | Requirement | FALSE = 0; TRUE = 1 | FALSE | 0 | TRUE | 1 | 1 | OK | 1
78 | c_Welcome_Light_Enabled | TRUE | QM | Requirement | FALSE = 0; TRUE = 1 | FALSE | 0 | TRUE | 1 | 1 | OK | 1
79 | Interior Lighting |  | NA | Headline
80 | c_Roof_Light_For_Transport_Mode | UNCODED | QM | Requirement | UNCODED = 0; CODED = 1 | UNCODED | 0 | CODED | 1 | 0 | The default value is not match. Kindly help to check by manualy | 1
81 | c_Roof_Light_Enabled | CODED | QM | Requirement | UNCODED = 0; CODED = 1 | UNCODED | 0 | CODED | 1 | 1 | The coding name is not found in NVM. Kindly help to check by manualy
82 | c_Rooflight_With_Tailgate | UNCODED | QM | Requirement | UNCODED = 0; CODED = 1 | UNCODED | 0 | CODED | 1 | 0 | OK | 0
83 | c_Roof_Light_Dim_IC_Set_Enable | UNCODED | QM | Requirement | UNCODED = 0; CODED = 1 | UNCODED | 0 | CODED | 1 | 0 | OK | 0
84 | c_Battery_Saver_Enabled | CODED | QM | Requirement | UNCODED = 0; CODED = 1 | UNCODED | 0 | CODED | 1 | 1 | The coding name is not found in NVM. Kindly help to check by manualy
85 | c_Roof_Light_By_Battery_Saver | CODED | QM | Requirement | UNCODED = 0; CODED = 1 | UNCODED | 0 | CODED | 1 | 1 | OK | 1
86 | c_Battery_Saver_Wake_Enabled | UNCODED | QM | Requirement | UNCODED = 0; CODED = 1 | UNCODED | 0 | CODED | 1 | 0 | OK | 0
87 | c_Battery_Saver_For_Engine_Hood | UNCODED | QM | Requirement | UNCODED = 0; CODED = 1 | UNCODED | 0 | CODED | 1 | 0 | OK | 0
88 | c_Back_Light_Enabled |  | QM | Requirement | UNCODED = 0; CODED = 1 | UNCODED | 0 | CODED | 1 | NOK | The default value is not match. Kindly help to check by manualy | 1
89 | c_Footwell_Lamp_Enabled | UNCODED | QM | Requirement | UNCODED = 0; CODED = 1 | UNCODED | 0 | CODED | 1 | 0 | OK | 0
165 | c_Rear_Left_Logo_Lamp_Enabled | UNCODED | QM | Requirement | UNCODED = 0; CODED = 1 | UNCODED | 0 | CODED | 1 | 0 | The default value is not match. Kindly help to check by manualy | 1
166 | c_Rear_Right_Logo_Lamp_Enabled | UNCODED | QM | Requirement | UNCODED = 0; CODED = 1 | UNCODED | 0 | CODED | 1 | 0 | The default value is not match. Kindly help to check by manualy | 1
90 | Wiper Washer |  | NA | Headline
91 | c_WW_Front_Wiper_Enabled | FALSE | ASIL A | Requirement | TRUE = 0xA5 FALSE = 0x5A | TRUE | 0xA5 | FALSE | 0x5A | 0x5A | The coding name is not found in NVM. Kindly help to check by manualy
92 | c_WW_Auto_Wiper_Enabled | FALSE | ASIL A | Requirement | TRUE = 0xA5 FALSE = 0x5A | TRUE | 0xA5 | FALSE | 0x5A | 0x5A | The default value is not match. Kindly help to check by manualy | 0
93 | c_WW_Int_Wiper_Enabled | TRUE | QM | Requirement | FALSE = 0; TRUE = 1 | FALSE | 0 | TRUE | 1 | 1 | OK | 1
94 | c_WW_Washer_Nozzle_On_Engine_Hood | FALSE | QM | Requirement | FALSE = 0; TRUE = 1 | FALSE | 0 | TRUE | 1 | 0 | OK | 0
95 | c_WW_Front_Wiper_Idle_Enable | FALSE | QM | Requirement | FALSE = 0; TRUE = 1 | FALSE | 0 | TRUE | 1 | 0 | The default value is not match. Kindly help to check by manualy | 1
96 | c_WW_Washer_Control | RELAY | QM | Requirement | RELAY = 0; WIPER_HANDLE = 1 | RELAY | 0 | WIPER_HANDLE | 1 | 0 | OK | 0
97 | c_WW_Wiper_Power_Supply | IGN | QM | Requirement | IGN = 0; BATTERY = 1 | IGN | 0 | BATTERY | 1 | 0 | The coding name is not found in NVM. Kindly help to check by manualy
98 | c_WW_Front_Wiper_Wash_Switch_Type | Low | ASIL A | Requirement | LOW =0; HIGH=1 | LOW | 0 | HIGH | 1 | NOK | The default value is not match. Kindly help to check by manualy | 0
99 | c_WW_Rear_Wiper_Wash_Switch_Type | Low | QM | Requirement | LOW =0; HIGH=1 | LOW | 0 | HIGH | 1 | NOK | The default value is not match. Kindly help to check by manualy | 0
100 | c_WW_Front_Wiper_Switch_Type | DIGITAL | ASIL A | Requirement | ANALOG = 0x5A DIGITAL =0xA5 | ANALOG | 0x5A | DIGITAL | 0xA5 | 0xA5 | The default value is not match. Kindly help to check by manualy | 1
101 | c_Rear_Wiper_Enabled | FALSE | QM | Requirement | FALSE = 0; TRUE = 1 | FALSE | 0 | TRUE | 1 | 0 | The default value is not match. Kindly help to check by manualy | 1
163 | c_Rear_Wiper_Auto_Enabled | FALSE | QM | Requirement | FALSE = 0; TRUE = 1 | FALSE | 0 | TRUE | 1 | 0 | The coding name is not found in NVM. Kindly help to check by manualy
102 | c_Rear_Washer_Enabled | FALSE | QM | Requirement | FALSE = 0; TRUE = 1 | FALSE | 0 | TRUE | 1 | 0 | The default value is not match. Kindly help to check by manualy | 1
103 | Rear Defogger |  | NA | Headline
104 | c_Rear_Defogger_Enabled | ENABLED | QM | Requirement | DISABLED = 0; ENABLED = 1 | DISABLED | 0 | ENABLED | 1 | 1 | The coding name is not found in NVM. Kindly help to check by manualy
105 | c_Rear_Window_Heat_Time_Restrict | TRUE | QM | Requirement | FALSE = 0; TRUE = 1 | FALSE | 0 | TRUE | 1 | 1 | The coding name is not found in NVM. Kindly help to check by manualy
106 | c_Front_Defroster_Enable | IN_BCM | QM | Requirement | FALSE = 0; TRUE = 1 | FALSE | 0 | TRUE | 1 | NOK | The coding name is not found in NVM. Kindly help to check by manualy
107 | Power Window |  | NA | Headline
108 | c_PWL_Enabled | TRUE | QM | Requirement | FALSE = 0; TRUE = 1 | FALSE | 0 | TRUE | 1 | 1 | OK | 1
109 | c_Power_Window_Post_Carriage_Enabled | TRUE | QM | Requirement | FALSE = 0; TRUE = 1 | FALSE | 0 | TRUE | 1 | 1 | OK | 1
110 | c_PWL_Global_Open_Via_RKE_Enabled | TRUE | QM | Requirement | FALSE = 0; TRUE = 1 | FALSE | 0 | TRUE | 1 | 1 | OK | 1
111 | c_PWL_Global_Close_Via_RKE_Enabled | TRUE | QM | Requirement | FALSE = 0; TRUE = 1 | FALSE | 0 | TRUE | 1 | 1 | OK | 1
112 | c_PWL_Global_Close_Via_PKE_Enabled | BCM | QM | Requirement | FALSE = 0; TRUE = 1 | FALSE | 0 | TRUE | 1 | NOK | The default value is not match. Kindly help to check by manualy | 1
113 | c_Power_Window_Two_Stage_Down_Switch_Enabled | TRUE | QM | Requirement | FALSE = 0; TRUE = 1 | FALSE | 0 | TRUE | 1 | 1 | The default value is not match. Kindly help to check by manualy | 0
114 | c_PWL_Drv_Switch_Request_From_LIN | FALSE | QM | Requirement | FALSE=0; TURE=1 | FALSE | 0 | TURE | 1 | 0 | The default value is not match. Kindly help to check by manualy | 1
115 | c_PWL_CoDrv_Switch_Request_From_LIN | FALSE | QM | Requirement | FALSE=0; TURE=1 | FALSE | 0 | TURE | 1 | 0 | The default value is not match. Kindly help to check by manualy | 1
116 | c_PWL_RL_Switch_Request_From_LIN | FALSE | QM | Requirement | FALSE=0; TURE=1 | FALSE | 0 | TURE | 1 | 0 | The default value is not match. Kindly help to check by manualy | 1
117 | c_PWL_RR_Switch_Request_From_LIN | FALSE | QM | Requirement | FALSE=0; TURE=1 | FALSE | 0 | TURE | 1 | 0 | The default value is not match. Kindly help to check by manualy | 1
118 | c_Sunroof_LIN_Control_Enable | FALSE | QM | Requirement | FALSE=0; TURE=1 | FALSE | 0 | TURE | 1 | 0 | OK | 0
119 | c_Roll_LIN_Control_Enable | FALSE | QM | Requirement | FALSE=0; TURE=1 | FALSE | 0 | TURE | 1 | 0 | OK | 0
120 | c_PWL_Block_Warning_Enabled | TRUE | QM | Requirement | FALSE=0; TURE=1 | FALSE | 0 | TURE | 1 | NOK | The default value is not match. Kindly help to check by manualy | 1
121 | c_PWL_Drv_Window_Controlled_Via_BCM | FALSE | QM | Requirement | FALSE=0; TURE=1 | FALSE | 0 | TURE | 1 | 0 | OK | 0
122 | c_PWL_CoDrv_Window_Controlled_Via_BCM | FALSE | QM | Requirement | FALSE=0; TURE=1 | FALSE | 0 | TURE | 1 | 0 | OK | 0
123 | c_PWL_RL_Window_Controlled_Via_BCM | FALSE | QM | Requirement | FALSE=0; TURE=1 | FALSE | 0 | TURE | 1 | 0 | OK | 0
124 | c_PWL_RR_Window_Controlled_Via_BCM | FALSE | QM | Requirement | FALSE=0; TURE=1 | FALSE | 0 | TURE | 1 | 0 | OK | 0
168 | c_PWL_AutoCloseWindowSet_Enabled | UNCODED | QM | Requirement | UNCODED = 0; CODED = 1 | UNCODED | 0 | CODED | 1 | 0 | The coding name is not found in NVM. Kindly help to check by manualy
125 | Mirror Fold / Unfold |  | NA | Headline
126 | c_Mirror_FoldUnfold_Enabled | UNCODED | QM | Requirement | UNCODED = 0; CODED = 1 | UNCODED | 0 | CODED | 1 | 0 | The default value is not match. Kindly help to check by manualy | 1
127 | c_Mirror_IgnOn_Unfold_Enabled | UNCODED | QM | Requirement | UNCODED = 0; CODED = 1 | UNCODED | 0 | CODED | 1 | 0 | OK | 0
128 | c_Mirror_External_FldUfld_Enabled | UNCODED | QM | Requirement | UNCODED = 0; CODED = 1 | UNCODED | 0 | CODED | 1 | 0 | The default value is not match. Kindly help to check by manualy | 1
129 | Door Handle Fold / Unfold |  | NA | Headline
130 | c_Door_Handle_FoldUnfold_Enabled | UNCODED | QM | Requirement | UNCODED = 0; CODED = 1 | UNCODED | 0 | CODED | 1 | 0 | The coding name is not found in NVM. Kindly help to check by manualy
131 | Glove box control |  | TBD | Information
132 | c_Glove_Box_Enabled | UNCODED | QM | Requirement | FALSE=0; TRUE=1 | FALSE | 0 | TRUE | 1 | NOK | The default value is not match. Kindly help to check by manualy | 0
133 | EPB Indicator |  | NA | Headline
134 | c_EPB_Indicator_Control_Enabled | UNCODED | QM | Requirement | FALSE=0; TRUE=1 | FALSE | 0 | TRUE | 1 | NOK | The default value is not match. Kindly help to check by manualy | 1
135 | Cruise Control Interface |  | NA | Headline
136 | c_Cruise_Interface_Enabled | UNCODED | QM | Requirement | UNCODED = 0; CODED = 1 | UNCODED | 0 | CODED | 1 | 0 | OK | 0
137 | c_Adaptive_Cruise_Interface_Enabled | CODED | QM | Requirement | UNCODED = 0; CODED = 1 | UNCODED | 0 | CODED | 1 | 1 | OK | 1
138 | c_LIM_Interface_Enabled | Manual | QM | Requirement | FALSE=0; TURE=1 | FALSE | 0 | TURE | 1 | NOK | The default value is not match. Kindly help to check by manualy | 1
139 | Sport Mode Interface |  | NA | Headline
140 | c_Conform_Mode_Enabled | UNCODED | QM | Requirement | FALSE=0; TURE=1 | FALSE | 0 | TURE | 1 | NOK | The default value is not match. Kindly help to check by manualy | 1
141 | c_SPORT_Mode_Enabled | UNCODED | QM | Requirement | FALSE=0; TURE=1 | FALSE | 0 | TURE | 1 | NOK | The default value is not match. Kindly help to check by manualy | 0
142 | c_ECO_SPORT_Switch_Type | UNCODED | QM | Requirement | HARDWARE = 0; SERIAL_DATA = 1 | HARDWARE | 0 | SERIAL_DATA | 1 | NOK | The default value is not match. Kindly help to check by manualy | 0
143 | c_Conform_SPORT_Control_Type | KNOB | QM | Requirement | HARDWARE = 0; SERIAL_DATA = 1 | HARDWARE | 0 | SERIAL_DATA | 1 | NOK | The default value is not match. Kindly help to check by manualy | 0
144 | Power Mode |  | NA | Headline
145 | c_Power_Moding_Inputs_Detection_Type | IGN_SWITCH | ASIL B | Requirement | IGN_SWITCH = 0x5A RELAY = 0xA5 | IGN_SWITCH | 0x5A | RELAY | 0xA5 | 0x5A | The default value is not match. Kindly help to check by manualy | 0
146 | Horn |  | NA | Headline
147 | c_Horn_Output_Relay_Type | EXT_RELAY | QM | Requirement | INT_RELAY=0; EXT_RELAY = 1 | INT_RELAY | 0 | EXT_RELAY | 1 | 1 | OK | 1
148 | c_KRM_Horn_Indication_Enabled | ENABLED | QM | Requirement | DISABLED = 0; ENABLED = 1 | DISABLED | 0 | ENABLED | 1 | 1 | OK | 1
164 | c_Vehicle_Seek_Horn_Enable | ENABLED | QM | Requirement | DISABLED = 0; ENABLED = 1 | DISABLED | 0 | ENABLED | 1 | 1 | OK | 1
149 | c_Acoustic_Reverse_Unlock_Enable | ENABLED | QM | Requirement | DISABLED = 0; ENABLED = 1 | DISABLED | 0 | ENABLED | 1 | 1 | OK | 1
150 | c_Acoustic_Reminder_Enable | ENABLED | QM | Requirement | DISABLED = 0; ENABLED = 1 | DISABLED | 0 | ENABLED | 1 | 1 | The coding name is not found in NVM. Kindly help to check by manualy
151 | c_Acoustic_Lock_Confirmation_Enable | FALSE | QM | Requirement | FALSE = 0; TRUE = 1 | FALSE | 0 | TRUE | 1 | 0 | The coding name is not found in NVM. Kindly help to check by manualy
152 | RF Module |  | NA | Headline
153 | c_Vehicle_Seek_Enabled | DISABLED | QM | Requirement | DISABLED = 0; ENABLED = 1 | DISABLED | 0 | ENABLED | 1 | 0 | The default value is not match. Kindly help to check by manualy | 1
154 | c_RF_In_BCM | TRUE | QM | Requirement | FALSE = 0; TRUE = 1 | FALSE | 0 | TRUE | 1 | 1 | The default value is not match. Kindly help to check by manualy | 0
155 | Dtms_Active | TRUE | QM | Requirement | FALSE = 0x00; TRUE = 0x01 | FALSE | 0x00 | TRUE | 0x01 | 0x01 | The coding name is not found in NVM. Kindly help to check by manualy
156 | c_TPMS_DebugInterface_Enabled | TRUE | QM | Requirement | FALSE = 0; TRUE = 1 | FALSE | 0 | TRUE | 1 | 1 | The default value is not match. Kindly help to check by manualy | 0
157 | c_RF_Enable_In_Transport | FALSE | QM | Requirement | FALSE = 0; TRUE = 1 | FALSE | 0 | TRUE | 1 | 0 | The coding name is not found in NVM. Kindly help to check by manualy
158 | c_Passive_Function_Enabled | FALSE | QM | Requirement | FALSE = 0; TRUE = 1 | FALSE | 0 | TRUE | 1 | 0 | The default value is not match. Kindly help to check by manualy | 1
159 | c_Double_Press_RKE_Resync_Enabled | FALSE | QM | Requirement | FALSE = 0; TRUE = 1 | FALSE | 0 | TRUE | 1 | 0 | OK | 0
160 | c_UID_Low_Bat_Warning_Enabled | TRUE | QM | Requirement | FALSE = 0; TRUE = 1 | FALSE | 0 | TRUE | 1 | 1 | OK | 1
161 | c_Key_RF_Learning_Enable | TRUE | QM | Requirement | FALSE = 0; TRUE = 1 | FALSE | 0 | TRUE | 1 | NOK | The default value is not match. Kindly help to check by manualy | 0