## Sheet1
ID | GCAPE_ Gen_1.x_BAIC_C62X_Coding Specification | H_DefaultValue | H_SafetyClassification | Status | Default value on NVM
SysCS_1 | Overview |  | n/a
SysCS_2 | In the pre-defined substructure the following distinction is made: • Coding This type of parameters usually consists of a boolean information to enable or disable a functionality. A more general defintion is that the allowed values are members of an enumeration but no continuous range is defined. Example: cp_<Functionality n>_enabled can be set only to True (1) or False (0) Comments for attribute: 1.Only H_DefaultValue and H_RequirementForExternal is appliable.Other attributes are not applible because coding is combined with requirement,and it refer to requirement attributes. |  | n/a
SysCS_3 | CAPE ECU |  | n/a
SysCS_4 | ECU variant configuration |  | n/a
SysCS_5 | K_PDM_In_CAPE | 1 | ASIL B | OK | 1
SysCS_6 | K_IMMO_RF_Auth_In_CAPE | 1 | QM | OK | 1
SysCS_7 | K_ESCL_Auth_In_CAPE | 1 for MT 0 for AT(For B40 project) | ASIL A | The coding not found in NVM
SysCS_65 | K_TBOX_Auth_In_CAPE | 1 | ASIL A | The coding not found in NVM
SysCS_8 | K_EMS_Auth_In_CAPE | 1 | ASIL A | The coding not found in NVM
SysCS_9 | K_PDM_Type | 0 | ASIL B | OK | 0
SysCS_10 | PDM transition configuration |  | n/a
SysCS_11 | K_ECU_POWER_LOSS_RECOVER_TYPE | 1 | QM | OK | 1
SysCS_12 | K_RUN_Timeout_System | 1 (For C40 Project) 0 (For B40 Project and keep it fixed) | ASIL B | The default value is not OK | 1
SysCS_13 | K_ACC_2_OFF_VIA_DOOR_LOCK | 1 | QM | OK | 1
SysCS_14 | K_PDM_STARTSTOP_FCN_ENABLE | 1 0 (For B40 project) | ASIL B | The coding not found in NVM
SysCS_15 | K_RES_Enable | 0 | n/a | The default value is not OK | 0
SysCS_16 | K_T_Box_Install | 1 | n/a | OK | 1
SysCS_17 | Doorhandle configuration |  | n/a
SysCS_18 | K_DRV_DH_ASSEMBLY | 1 0 (For B40 project) | QM | The coding not found in NVM
SysCS_19 | K_PASS_DH_ASSEMBLY | 1 0 (For B40 project) | QM | The default value is not OK | 1
SysCS_20 | K_RL_DH_ASSEMBLY | 0 | QM | OK | 0
SysCS_21 | K_RR_DH_ASSEMBLY | 0 | QM | OK | 0
SysCS_22 | K_TG_DH_ASSEMBLY | 0 | QM | The coding not found in NVM
SysCS_23 | K_DH_TYPE | 1 | QM | OK | 1
SysCS_24 | K_TailGate_No_Auth | 0 | QM | OK | 0
SysCS_25 | K_DHS_PowerSaving_Enable | 1 | QM | OK | 1
SysCS_26 | K_DH_ANTIPLAY_ENABLE | 1 | QM | The coding not found in NVM
SysCS_27 | Active entry configuration |  | n/a
SysCS_28 | K_RF_Frequency | 0 | QM | The coding not found in NVM
SysCS_29 | K_ACT_AT_RUN_ENABLE | 0 | QM | The coding not found in NVM
SysCS_30 | K_ACT_SELECTIVE_CMD | 0 | QM | OK | 0
SysCS_31 | K_TRUNK_RELEASE_TIM | 1 | QM | OK | 1
SysCS_32 | Passive entry configuration |  | n/a
SysCS_33 | K_PE_AT_RUN_ENABLE | 0 | QM | OK | 0
SysCS_34 | K_PE_Limphome_Enabled | 0 | QM | The coding not found in NVM
SysCS_35 | K_PE_SELECTIVE_CMD | 0 | QM | OK | 0
SysCS_36 | K_Window_Comfort_Close_Enable | 0 | QM | OK | 0
SysCS_37 | Key reminder configuration |  | n/a
SysCS_38 | K_KRM_OUT_LESS_ENABLE | 0 | QM | The coding not found in NVM
SysCS_39 | K_KRM_IN_UID_DISABLE | 0 | QM | OK | 0
SysCS_40 | K_KRM_IN_WARN_MESSAGE | 1 | QM | OK | 1
SysCS_41 | K_ANTILOCK_KRM_IN_WARN_MESSAGE | 1 | QM | OK | 1
SysCS_42 | K_KRM_OUT_WARN_MESSAGE | 1 | QM | OK | 1
SysCS_43 | ECU interface configuration |  | n/a
SysCS_44 | K_Wake_Type_System | 1 | QM | The coding not found in NVM
SysCS_45 | K_Clutch_Type_System | 0 | QM | The coding not found in NVM
SysCS_46 | K_Brake_Type_System | 1 | QM | The coding not found in NVM
SysCS_47 | K_TCU_Type_System | 1 for AT carline(For B40 project) 0 for MT carline | ASIL B | The default value is not OK | 0
SysCS_48 | Failure warning configuration |  | n/a
SysCS_49 | K_SSB_LED_Failure_Warning_Enable | 1 | QM | OK | 1
SysCS_50 | K_DH_Failure_Warning_Enable | 1 | QM | OK | 1
SysCS_51 | K_IMMO_Coil_Failure_Warning_Enable | 1 | QM | OK | 1
SysCS_52 | K_UID_Low_Bat_Warning_Enable | 1 | QM | OK | 1
SysCS_53 | Easy Trunk |  | n/a
SysCS_54 | K_Easy_Trunk_Enable | 0 | QM | OK | 0
SysCS_55 | K_Easy_Trunk_RUN_Enable | 0 | n/a | OK | 0
SysCS_56 | Immobilizer driver type |  | n/a
SysCS_57 | Smart Entry |  | n/a
SysCS_58 | K_SMART_ENTRY_ENABLE | 1 | n/a | OK | 1
SysCS_59 | K_APP_UNLOCK_ENABLE | 1 | n/a | OK | 1
SysCS_60 | K_WALK_AWAY_LOCK_ENABLE | 1 | n/a | OK | 1
SysCS_61 | K_TRU_ENABLE | 1 | n/a | OK | 1
SysCS_62 | K_SMART_ENTRY_DISABLE_BY_RKE_PKE_LOCK | 1 | n/a | OK | 1
SysCS_63 | BAIC B40 Special Coding |  | n/a
SysCS_64 | K_IGN2_USED | 0 (Only available for B40) | n/a | The default value is not OK | 1