## Cover Sheet
NVM Data Dictionary Generation
BSW Low-End Platform
- For GCAPE Gen1.x -
HSE
Version: |  | 2.01
Stand: |  | 42326

## Changes
Version | Change description | Date | Author
1.01 | Initial Revision. | 42129 | Herry Mao
1.02 | Add a general Data Map sheet,and update HellaProductionData Block and EOLData Block | 42300 | Jany Zhu
2.01 | 1.Add ICTData Block,move the data related with ICT to this block 2.Bblock ID updated 3.bugfix the VB code for generate hex file while check the sector size | 42326 | Jany Zhu

## Data Map
Data updater
Name | Location | Physical Address | Length(byte) | Software Release Hex | ICT Data(flash value get from HMF file) | EOL Data | Customer Factory | Boot Load Flash
System Name | Code Flash | 0x04400~0x04408 | 9 | Value | Flash With Code Hex | No Action | No Action | Flash
System Supplier Identifier | Code Flash | 0x04410~0x04419 | 10 | Value | Flash With Code Hex | Read | No Action | Flash
Software Version | Code Flash | 0x7FDDE~0x7FDE1 | 4 | Value | Flash With Code Hex | Read | No Action | Flash
ECU series number | Code Flash | 0x04000~0x0400F | 16 | Value | write in flash station | No Action | No Action | Flash
Active Diagnostic Information | Code Flash |  |  | No Action |  | no action | No Action | No Action
Part Number | Data Flash |  | 15 | No Action | Flash | Read | No Action | No Action
Customer Part Number | Data Flash |  | 9 | No Action | Flash | Read | No Action | No Action
Hardware Version | Data Flash |  | 4 | No Action | Flash | Read | No Action | No Action
Programming Data | Data Flash |  | 6 | No Action | Value and Write | No Action | No Action | Flash
Customer Serial Number | Data Flash |  | 16 | No Action | No Action | Value and Flash | No Action | No Action
VIN Code | Data Flash |  | 17 | No Action | No Action | Clean Flash | Value and Write | No Action
Learning status | Data Flash |  | 1 | No Action | No Action | Clean Flash | Value and Write | No Action
SKC | Data Flash |  | 16 | No Action | No Action | Clean Flash | Value and Write | No Action
SC | Data Flash |  | 4 | No Action | No Action | Clean Flash | Value and Write | No Action
ECU State | Data Flash |  | 1 | Default Value | No Action | Read | Value and Write | No Action
UID Transmitter ID | Data Flash |  | 20 | No Action | No Action | Clean Flash | Value and Write | No Action
EOLData | Data Flash |  | 48 | No Action | No Action | Value and Write | No Action
ICTData | Data Flash |  | 16 | No Action | Value and Write | Read | No Action
FBLData1 | Data Flash |  | 4 | No Action | No Action | No Action | No Action
FBLData2 | Data Flash |  | 16 | No Action | No Action | No Action | No Action
Coding | Data Flash |  |  | Default Value | Flash | Read | Read | Flash
Parameters | Data Flash |  |  | Default Value | Flash | Read | Read | Flash
Antenna Data | Data Flash |  |  | Default Value | Flash | Read | Read | Flash
Others Dataflash Data | Data Flash |  |  | No Action |  | Clean Flash | No Action | No Action
Other Production Data | Data Flash |  |  | No Action |  | Some need write | No Action

## Generation
Sector ID | Sector Size | Block ID | Block Name | Logical Address | Size (Byte) | Map Type | Working RAM | Default Value | Dataflash Hex | MaxMin | Map File Name
1 | 1 | 0 | SKC | 1 | 16 | Byte Map | No | No | No | No | App
|  | 1 | SC | 101 | 4 | Byte Map | No | No | No | No | App
|  | 2 | UIDTransmitterID | 201 | 24 | Byte Map | No | No | No | No | App
|  | 3 | ECU_State | 301 | 4 | Byte Map | No | Yes | No | No | App
|  | 4 | HellaProductionData | 401 | 64 | Byte Map | No | No | Yes | No | App | 747E | EOL_Hella_Production_Data_Block_CRC
|  | 5 | EOLData | 501 | 48 | Byte Map | No | No | No | No | App
|  | 6 | HellaConfigData | 601 | 16 | Byte Map | No | Yes | No | No | App
|  | 7 | ICTData | 701 | 16 | Byte Map | No | No | No | No | App
|  | 8 | FBLData1 | 801 | 24 | Byte Map | No | No | No | No | App
|  | 9 | FBLData2 | 901 | 16 | Byte Map | No | No | No | No | App
2 | 2 | 10 | Coding | A01 | 28 | Bit Map | Yes | Yes | Yes | No | Cod | BD56 | EOL_Coding_Block_CRC
|  | 11 | Parameter | B01 | 80 | Byte Map | Yes | Yes | Yes | Yes | Par | 513A | EOL_Parameter_Block_CRC
|  | 12 | SEThreshold | C01 | 40 | Byte Map | No | Yes | Yes | No | App | 4CD7 | EOL_SEThreshold_Block_CRC
|  | 13 | AntennaData | D01 | 160 | Byte Map | Yes | Yes | Yes | No | Ante | C5CA | EOL_Anatenna_data_Block_CRC
|  | 14 | KDTCCalibrationByte | E01 | 104 | Byte Map | No | Yes | Yes | No | DTC | 15A1 | EOL_DTC_Block_CRC
|  | 15 | HWConfig_st | F01 | 20 | Bit Map | No | Yes | Yes | No | HW | F7A1 | EOL_HWConfig_Block_CRC
3 | 1 | 16 | IGNS2GCount | 1001 | 8 | Byte Map | No | Yes | No | No | App
|  | 17 | PowerMode | 1101 | 4 | Byte Map | No | Yes | No | No | App
4 | 2 | 18 | DiagDTCsStatusBytes | 1201 | 100 | Byte Map | No | No | No | No | DTC
|  | 19 | DiagDTCsUnlearnCounters | 1301 | 100 | Byte Map | No | No | No | No | DTC
5 | 1 | 20 | UIDSyncCounter | 1401 | 24 | Byte Map | No | No | Yes | No | App | 290B
6 | 1 | 21 | RandomPool | 1501 | 20 | Byte Map | No | No | No | No | App
|  | 22 | ResetCounter | 1601 | 64 | Byte Map | No | Yes | No | No | App
|  | 23 | ResetHistoryTableFIFO | 1701 | 20 | Byte Map | No | Yes | No | No | App
|  | 24 | DynamicDataGroup1 | 1801 | 32 | Byte Map | No | Yes | No | No | App

## BitMapTemp
Byte Number | BitName | Default Const Value | Default Dataflash Value | Description | Virtual Address | Bitmaske
0 | Byte0 Name | 0 | 0 |  | 1 | 0xFF
| reserved_byte0_bit_0 | 0 | 0 | Add description of bit 0 |  | 0x01
| reserved_byte0_bit_1 | 0 | 0 | Add description of bit 1 |  | 0x02
| reserved_byte0_bit_2 | 0 | 0 | Add description of bit 2 |  | 0x04
| reserved_byte0_bit_3 | 0 | 0 | Add description of bit 3 |  | 0x08
| reserved_byte0_bit_4 | 0 | 0 | Add description of bit 4 |  | 0x10
| reserved_byte0_bit_5 | 0 | 0 | Add description of bit 5 |  | 0x20
| reserved_byte0_bit_6 | 0 | 0 | Add description of bit 6 |  | 0x40
| reserved_byte0_bit_7 | 0 | 0 | This bit must be never used, default value is 0 which different with Dataflash default 0xFF. |  | 0x80
1 | Byte1 Name | 0 | 0 |  | 0002 | 0xFF
| reserved_byte1_bit_0 | 0 | 0 | Add description of bit 0 |  | 0x01
| reserved_byte1_bit_1 | 0 | 0 | Add description of bit 1 |  | 0x02
| reserved_byte1_bit_2 | 0 | 0 | Add description of bit 2 |  | 0x04
| reserved_byte1_bit_3 | 0 | 0 | Add description of bit 3 |  | 0x08
| reserved_byte1_bit_4 | 0 | 0 | Add description of bit 4 |  | 0x10
| reserved_byte1_bit_5 | 0 | 0 | Add description of bit 5 |  | 0x20
| reserved_byte1_bit_6 | 0 | 0 | Add description of bit 6 |  | 0x40
| reserved_byte1_bit_7 | 0 | 0 | This bit must be never used, default value is 0 which different with Dataflash default 0xFF. |  | 0x80

## ByteMapTemp
Byte Number | ByteName | Default Const Value | Default Dataflash Value | Min Value | Max Value | Parameter Description | Virtual Address | Resolution | Unit
0 | reserved_byte0 | 0 | 0 | 0 | 254 | Add description of Byte | 1 | 1
1 | reserved_byte1 | 0 | 0 | 0 | 254 | Add description of Byte | 0002 | 1

## SKC
Byte Number | ByteName | Default Const Value | Default Dataflash Value | Min Value | Max Value | Parameter Description | Virtual Address | Resolution | Unit
0 | NVM_SKC_Byte0 | 0 | 0 | 0 | 254 | The Secrect Key Code, Higest first, Byte0 | 1 | 1
1 | NVM_SKC_Byte1 | 0 | 0 | 0 | 254 | The Secrect Key Code, Higest first, Byte1 | 0002 | 1
2 | NVM_SKC_Byte2 | 0 | 0 | 0 | 254 | The Secrect Key Code, Higest first, Byte2 | 0003 | 1
3 | NVM_SKC_Byte3 | 0 | 0 | 0 | 254 | The Secrect Key Code, Higest first, Byte3 | 0004 | 1
4 | NVM_SKC_Byte4 | 0 | 0 | 0 | 254 | The Secrect Key Code, Higest first, Byte4 | 0005 | 1
5 | NVM_SKC_Byte5 | 0 | 0 | 0 | 254 | The Secrect Key Code, Higest first, Byte5 | 0006 | 1
6 | NVM_SKC_Byte6 | 0 | 0 | 0 | 254 | The Secrect Key Code, Higest first, Byte6 | 0007 | 1
7 | NVM_SKC_Byte7 | 0 | 0 | 0 | 254 | The Secrect Key Code, Higest first, Byte7 | 0008 | 1
8 | NVM_SKC_Byte8 | 0 | 0 | 0 | 254 | The Secrect Key Code, Higest first, Byte8 | 0009 | 1
9 | NVM_SKC_Byte9 | 0 | 0 | 0 | 254 | The Secrect Key Code, Higest first, Byte9 | 000A | 1
10 | NVM_SKC_Byte10 | 0 | 0 | 0 | 254 | The Secrect Key Code, Higest first, Byte10 | 000B | 1
11 | NVM_SKC_Byte11 | 0 | 0 | 0 | 254 | The Secrect Key Code, Higest first, Byte11 | 000C | 1
12 | NVM_SKC_Byte12 | 0 | 0 | 0 | 254 | The Secrect Key Code, Higest first, Byte12 | 000D | 1
13 | NVM_SKC_Byte13 | 0 | 0 | 0 | 254 | The Secrect Key Code, Higest first, Byte13 | 000E | 1
14 | NVM_SKC_Byte14 | 0 | 0 | 0 | 254 | The Secrect Key Code, Higest first, Byte14 | 000F | 1
15 | NVM_SKC_Byte15 | 0 | 0 | 0 | 254 | The Secrect Key Code, Higest first, Byte15 | 0010 | 1

## SC
Byte Number | ByteName | Default Const Value | Default Dataflash Value | Min Value | Max Value | Parameter Description | Virtual Address | Resolution | Unit
0 | NVM_SC_Byte0 | 0 | 0 | 0 | 254 | The Secrect Code, Higest first, Byte0 | 101 | 1
1 | NVM_SC_Byte1 | 0 | 0 | 0 | 254 | The Secrect Code, Higest first, Byte1 | 0102 | 1
2 | NVM_SC_Byte2 | 0 | 0 | 0 | 254 | The Secrect Code, Higest first, Byte2 | 0103 | 1
3 | NVM_SC_Byte3 | 0 | 0 | 0 | 254 | The Secrect Code, Higest first, Byte3 | 0104 | 1

## UIDTransmitterID
Byte Number | ByteName | Default Const Value | Default Dataflash Value | Min Value | Max Value | Parameter Description | Virtual Address | Resolution | Unit
0 | NVM_UID1_TRANSMIT_ID_Byte0 | 0 | 0 | 0 | 254 | The Transimit ID of UID1, Highest First, Byte 0 | 201 | 1
1 | NVM_UID1_TRANSMIT_ID_Byte1 | 0 | 0 | 0 | 254 | The Transimit ID of UID1, Highest First, Byte 1 | 0202 | 1
2 | NVM_UID1_TRANSMIT_ID_Byte2 | 0 | 0 | 0 | 254 | The Transimit ID of UID1, Highest First, Byte 2 | 0203 | 1
3 | NVM_UID1_TRANSMIT_ID_Byte3 | 0 | 0 | 0 | 254 | The Transimit ID of UID1, Highest First, Byte 3 | 0204 | 1
4 | NVM_UID2_TRANSMIT_ID_Byte0 | 0 | 0 | 0 | 254 | The Transimit ID of UID2, Highest First, Byte 0 | 0205 | 1
5 | NVM_UID2_TRANSMIT_ID_Byte1 | 0 | 0 | 0 | 254 | The Transimit ID of UID2, Highest First, Byte 1 | 0206 | 1
6 | NVM_UID2_TRANSMIT_ID_Byte2 | 0 | 0 | 0 | 254 | The Transimit ID of UID2, Highest First, Byte 2 | 0207 | 1
7 | NVM_UID2_TRANSMIT_ID_Byte3 | 0 | 0 | 0 | 254 | The Transimit ID of UID2, Highest First, Byte 3 | 0208 | 1
8 | NVM_UID3_TRANSMIT_ID_Byte0 | 0 | 0 | 0 | 254 | The Transimit ID of UID3, Highest First, Byte 0 | 0209 | 1
9 | NVM_UID3_TRANSMIT_ID_Byte1 | 0 | 0 | 0 | 254 | The Transimit ID of UID3, Highest First, Byte 1 | 020A | 1
10 | NVM_UID3_TRANSMIT_ID_Byte2 | 0 | 0 | 0 | 254 | The Transimit ID of UID3, Highest First, Byte 2 | 020B | 1
11 | NVM_UID3_TRANSMIT_ID_Byte3 | 0 | 0 | 0 | 254 | The Transimit ID of UID3, Highest First, Byte 3 | 020C | 1
12 | NVM_UID4_TRANSMIT_ID_Byte0 | 0 | 0 | 0 | 254 | The Transimit ID of UID4, Highest First, Byte 0 | 020D | 1
13 | NVM_UID4_TRANSMIT_ID_Byte1 | 0 | 0 | 0 | 254 | The Transimit ID of UID4, Highest First, Byte 1 | 020E | 1
14 | NVM_UID4_TRANSMIT_ID_Byte2 | 0 | 0 | 0 | 254 | The Transimit ID of UID4, Highest First, Byte 2 | 020F | 1
15 | NVM_UID4_TRANSMIT_ID_Byte3 | 0 | 0 | 0 | 254 | The Transimit ID of UID4, Highest First, Byte 3 | 0210 | 1
16 | NVM_UID5_TRANSMIT_ID_Byte0 | 0 | 0 | 0 | 254 | The Transimit ID of UID5, Highest First, Byte 0 | 0211 | 1
17 | NVM_UID5_TRANSMIT_ID_Byte1 | 0 | 0 | 0 | 254 | The Transimit ID of UID5, Highest First, Byte 1 | 0212 | 1
18 | NVM_UID5_TRANSMIT_ID_Byte2 | 0 | 0 | 0 | 254 | The Transimit ID of UID5, Highest First, Byte 2 | 0213 | 1
19 | NVM_UID5_TRANSMIT_ID_Byte3 | 0 | 0 | 0 | 254 | The Transimit ID of UID5, Highest First, Byte 3 | 0214 | 1
20 | NVM_LEARTNT_UID_QUANTITY | 0 | 0 | 0 | 254 | The quantity of UID which is learnt. | 0215 | 1
21 | reserved_byte21 | 0 | 0 | 0 | 254 | Add description of Byte | 0216 | 1
22 | reserved_byte22 | 0 | 0 | 0 | 254 | Add description of Byte | 0217 | 1
23 | reserved_byte23 | 0 | 0 | 0 | 254 | Add description of Byte | 0218 | 1

## ECU_State
Byte Number | ByteName | Default Const Value | Default Dataflash Value | Min Value | Max Value | Parameter Description | Virtual Address | Resolution | Unit
0 | NVM_ECU_LEARNING_STATE | 0 | 0 | 0 | 254 | The ECU's Learning state, learnt or not learnet. | 301 | 1
1 | NVM_VEHICLE_MODE | 2 | 0 | 0 | 254 | The ECU vehicle mode, Fatory, Normal, or Transport. | 0302 | 1
2 | reserved_byte2 | 0 | 0 | 0 | 254 | Add description of Byte | 0303 | 1
3 | reserved_byte3 | 0 | 0 | 0 | 254 | Add description of Byte | 0304 | 1

## HellaProductionData
Byte Number | ByteName | Default Const Value | Default Dataflash Value | Min Value | Max Value | Parameter Description | Virtual Address | Resolution | Unit
0 | NVM_VIN_CODE_Byte0 | 0 | 255 | 0 | 255 | The VIN CODE, Highest First, Byte 0 | 401 | 1
1 | NVM_VIN_CODE_Byte1 | 0 | 255 | 0 | 255 | The VIN CODE, Highest First, Byte 1 | 0402 | 1
2 | NVM_VIN_CODE_Byte2 | 0 | 255 | 0 | 255 | The VIN CODE, Highest First, Byte 2 | 0403 | 1
3 | NVM_VIN_CODE_Byte3 | 0 | 255 | 0 | 255 | The VIN CODE, Highest First, Byte 3 | 0404 | 1
4 | NVM_VIN_CODE_Byte4 | 0 | 255 | 0 | 255 | The VIN CODE, Highest First, Byte 4 | 0405 | 1
5 | NVM_VIN_CODE_Byte5 | 0 | 255 | 0 | 255 | The VIN CODE, Highest First, Byte 5 | 0406 | 1
6 | NVM_VIN_CODE_Byte6 | 0 | 255 | 0 | 255 | The VIN CODE, Highest First, Byte 6 | 0407 | 1
7 | NVM_VIN_CODE_Byte7 | 0 | 255 | 0 | 255 | The VIN CODE, Highest First, Byte 7 | 0408 | 1
8 | NVM_VIN_CODE_Byte8 | 0 | 255 | 0 | 255 | The VIN CODE, Highest First, Byte 8 | 0409 | 1
9 | NVM_VIN_CODE_Byte9 | 0 | 255 | 0 | 255 | The VIN CODE, Highest First, Byte 9 | 040A | 1
10 | NVM_VIN_CODE_Byte10 | 0 | 255 | 0 | 255 | The VIN CODE, Highest First, Byte 10 | 040B | 1
11 | NVM_VIN_CODE_Byte11 | 0 | 255 | 0 | 255 | The VIN CODE, Highest First, Byte 11 | 040C | 1
12 | NVM_VIN_CODE_Byte12 | 0 | 255 | 0 | 255 | The VIN CODE, Highest First, Byte 12 | 040D | 1
13 | NVM_VIN_CODE_Byte13 | 0 | 255 | 0 | 255 | The VIN CODE, Highest First, Byte 13 | 040E | 1
14 | NVM_VIN_CODE_Byte14 | 0 | 255 | 0 | 255 | The VIN CODE, Highest First, Byte 14 | 040F | 1
15 | NVM_VIN_CODE_Byte15 | 0 | 255 | 0 | 255 | The VIN CODE, Highest First, Byte 15 | 0410 | 1
16 | NVM_VIN_CODE_Byte16 | 0 | 255 | 0 | 255 | The VIN CODE, Highest First, Byte 16 | 0411 | 1
17 | reserved_byte17 | 0 | 255 | 0 | 255 | Add description of Byte | 0412 | 1
18 | reserved_byte18 | 0 | 255 | 0 | 255 | Add description of Byte | 0413 | 1
19 | reserved_byte19 | 0 | 255 | 0 | 255 | Add description of Byte | 0414 | 1
20 | reserved_byte20 | 0 | 255 | 0 | 255 | Add description of Byte | 0415 | 1
21 | reserved_byte21 | 0 | 255 | 0 | 255 | Add description of Byte | 0416 | 1
22 | reserved_byte22 | 0 | 255 | 0 | 255 | Add description of Byte | 0417 | 1
23 | reserved_byte23 | 0 | 255 | 0 | 255 | Add description of Byte | 0418 | 1
24 | reserved_byte24 | 0 | 255 | 0 | 255 | Add description of Byte | 0419 | 1
25 | reserved_byte25 | 0 | 255 | 0 | 255 | Add description of Byte | 041A | 1
26 | reserved_byte26 | 0 | 255 | 0 | 255 | Add description of Byte | 041B | 1
27 | reserved_byte27 | 0 | 255 | 0 | 255 | Add description of Byte | 041C | 1
28 | reserved_byte28 | 0 | 255 | 0 | 255 | Add description of Byte | 041D | 1
29 | reserved_byte29 | 0 | 255 | 0 | 255 | Add description of Byte | 041E | 1
30 | reserved_byte30 | 0 | 255 | 0 | 255 | Add description of Byte | 041F | 1
31 | reserved_byte31 | 0 | 255 | 0 | 255 | Add description of Byte | 0420 | 1
32 | HW_VERSION_NUM_Byte0 | 0 | 53 | 0 | 254 | hardware version nember | 0421 | 1 |  | 35 | 35 | 53 | 5 | 5 | 1
33 | HW_VERSION_NUM_Byte1 | 0 | 46 | 0 | 254 | hardware version nember | 0422 | 1 |  | 2E | 2E | 46 | . | . | 1
34 | HW_VERSION_NUM_Byte2 | 0 | 48 | 0 | 254 | hardware version nember | 0423 | 1 |  | 30 | 30 | 48 | 0 | 0 | 1
35 | HW_VERSION_NUM_Byte3 | 0 | 51 | 0 | 254 | hardware version nember | 0424 | 1 |  | 33 | 33 | 51 | 3 | 3 | 1
36 | HELLA_PN_Byte0 | 0 | 51 | 0 | 254 | HELLA part number | 0425 | 1 |  | 33 | 33 | 51 | 3 | 3 | 1
37 | HELLA_PN_Byte1 | 0 | 49 | 0 | 254 | HELLA part number | 0426 | 1 |  | 31 | 31 | 49 | 1 | 1 | 1
38 | HELLA_PN_Byte2 | 0 | 50 | 0 | 254 | HELLA part number | 0427 | 1 |  | 32 | 32 | 50 | 2 | 2 | 1
39 | HELLA_PN_Byte3 | 0 | 50 | 0 | 254 | HELLA part number | 0428 | 1 |  | 32 | 32 | 50 | 2 | 2 | 1
40 | HELLA_PN_Byte4 | 0 | 56 | 0 | 254 | HELLA part number | 0429 | 1 |  | 38 | 38 | 56 | 8 | 8 | 1
41 | HELLA_PN_Byte5 | 0 | 57 | 0 | 254 | HELLA part number | 042A | 1 |  | 39 | 39 | 57 | 9 | 9 | 1
42 | HELLA_PN_Byte6 | 0 | 45 | 0 | 254 | HELLA part number | 042B | 1 |  | 2D | 2D | 45 | - | - | 1
43 | HELLA_PN_Byte7 | 0 | 48 | 0 | 254 | HELLA part number | 042C | 1 |  | 30 | 30 | 48 | 0 | 0 | 1
44 | HELLA_PN_Byte8 | 0 | 53 | 0 | 254 | HELLA part number | 042D | 1 |  | 35 | 35 | 53 | 5 | 5 | 1
45 | HELLA_PN_Byte9 | 0 | 32 | 0 | 254 | HELLA part number | 042E | 1 |  | 20 | 20 | 32 |  |  | 1
46 | HELLA_PN_Byte10 | 0 | 32 | 0 | 254 | HELLA part number | 042F | 1 |  | 20 | 20 | 32 |  |  | 1
47 | HELLA_PN_Byte11 | 0 | 32 | 0 | 254 | HELLA part number | 0430 | 1 |  | 20 | 20 | 32 |  |  | 1
48 | HELLA_PN_Byte12 | 0 | 32 | 0 | 254 | HELLA part number | 0431 | 1 |  | 20 | 20 | 32 |  |  | 1
49 | HELLA_PN_Byte13 | 0 | 32 | 0 | 254 | HELLA part number | 0432 | 1 |  | 20 | 20 | 32 |  |  | 1
50 | HELLA_PN_Byte14 | 0 | 32 | 0 | 254 | HELLA part number | 0433 | 1 |  | 20 | 20 | 32 |  |  | 1
51 | CUSTOMER_PN_Byte0 | 0 | 65 | 0 | 254 | customer part number | 0434 | 1 |  | 41 | 41 | 65 | A | A | 1
52 | CUSTOMER_PN_Byte1 | 0 | 48 | 0 | 254 | customer part number | 0435 | 1 |  | 30 | 30 | 48 | 0 | 0 | 1
53 | CUSTOMER_PN_Byte2 | 0 | 48 | 0 | 254 | customer part number | 0436 | 1 |  | 30 | 30 | 48 | 0 | 0 | 1
54 | CUSTOMER_PN_Byte3 | 0 | 48 | 0 | 254 | customer part number | 0437 | 1 |  | 30 | 30 | 48 | 0 | 0 | 1
55 | CUSTOMER_PN_Byte4 | 0 | 57 | 0 | 254 | customer part number | 0438 | 1 |  | 39 | 39 | 57 | 9 | 9 | 1
56 | CUSTOMER_PN_Byte5 | 0 | 49 | 0 | 254 | customer part number | 0439 | 1 |  | 31 | 31 | 49 | 1 | 1 | 1
57 | CUSTOMER_PN_Byte6 | 0 | 50 | 0 | 254 | customer part number | 043A | 1 |  | 32 | 32 | 50 | 2 | 2 | 1
58 | CUSTOMER_PN_Byte7 | 0 | 50 | 0 | 254 | customer part number | 043B | 1 |  | 32 | 32 | 50 | 2 | 2 | 1
59 | CUSTOMER_PN_Byte8 | 0 | 56 | 0 | 254 | customer part number | 043C | 1 |  | 38 | 38 | 56 | 8 | 8 | 1
60 | Hella_Variety | 0 | 32 | 0 | 254 | Hella Variety | 043D | 1 |  | 20 | 20 | 32 |  |  | 0
61 | reserved_byte61 | 0 | 32 | 0 | 255 | Add description of Byte | 043E | 1 |  | 20 | 20 | 32 |  |  | 0
62 | reserved_byte62 | 0 | 32 | 0 | 255 | Add description of Byte | 043F | 1 |  | 20 | 20 | 32 |  |  | 0
63 | reserved_byte63 | 0 | 32 | 0 | 255 | Add description of Byte | 0440 | 1 |  | 20 | 20 | 32 |  |  | 1

## EOLData
Byte Number | ByteName | Default Const Value | Default Dataflash Value | Min Value | Max Value | Parameter Description | Virtual Address | Resolution | Unit
0 | reserved_byte0 | 0 | 255 | 0 | 255 | Add description of Byte | 501 | 1
1 | EOL_Stamp_Result | 0 | 255 | 0 | 255 | EOL stamp result | 0502 | 1
2 | EOL_Stamp_Date1 | 0 | 255 | 0 | 255 | EOL stamp date Byte1 | 0503 | 1
3 | EOL_Stamp_Date2 | 0 | 255 | 0 | 255 | EOL stamp date Byte2 | 0504 | 1
4 | EOL_Stamp_Date3 | 0 | 255 | 0 | 255 | EOL stamp date Byte3 | 0505 | 1
5 | EOL_Stamp_Date4 | 0 | 255 | 0 | 255 | EOL stamp date Byte4 | 0506 | 1
6 | EOL_Stamp_Date5 | 0 | 255 | 0 | 255 | EOL stamp date Byte5 | 0507 | 1
7 | EOL_Stamp_Date6 | 0 | 255 | 0 | 255 | EOL stamp date Byte6 | 0508 | 1
8 | EOL_Manufact_Code_Byte0 | 0 | 255 | 0 | 255 | Manufacturer Code Byte0 | 0509 | 1
9 | EOL_Manufact_Code_Byte1 | 0 | 255 | 0 | 255 | Manufacturer Code Byte1 | 050A | 1
10 | EOL_Manufact_Code_Byte2 | 0 | 255 | 0 | 255 | Manufacturer Code Byte2 | 050B | 1
11 | EOL_ManuFactID_Byte0 | 0 | 255 | 0 | 255 | Manufacturer Factory ID Byte0 | 050C | 1
12 | EOL_ManuFactID_Byte1 | 0 | 255 | 0 | 255 | Manufacturer Factory ID Byte1 | 050D | 1
13 | EOL_ManuFactID_Byte2 | 0 | 255 | 0 | 255 | Manufacturer Factory ID Byte2 | 050E | 1
14 | EOL_PrEP_Stanumber_Byte0 | 0 | 255 | 0 | 255 | Production EP station number0 | 050F | 1
15 | EOL_PrEP_Stanumber_Byte1 | 0 | 255 | 0 | 255 | Production EP station number1 | 0510 | 1
16 | EOL_Consec_Pnumber_Byte0 | 0 | 255 | 0 | 255 | consecutive Production Number EP Byte0 | 0511 | 1
17 | EOL_Consec_Pnumber_Byte1 | 0 | 255 | 0 | 255 | consecutive Production Number EP Byte1 | 0512 | 1
18 | EOL_Consec_Pnumber_Byte2 | 0 | 255 | 0 | 255 | consecutive Production Number EP Byte2 | 0513 | 1
19 | EOL_Consec_Pnumber_Byte3 | 0 | 255 | 0 | 255 | consecutive Production Number EP Byte3 | 0514 | 1
20 | EOL_Prod_Revision_Byte0 | 0 | 255 | 0 | 255 | Production change revision byte0 | 0515 | 1
21 | EOL_Prod_Revision_Byte1 | 0 | 255 | 0 | 255 | Production change revision byte1 | 0516 | 1
22 | EOL_Prod_Revision_Byte2 | 0 | 255 | 0 | 255 | Production change revision byte2 | 0517 | 1
23 | EOL_Prod_Revision_Byte3 | 0 | 255 | 0 | 255 | Production change revision byte3 | 0518 | 1
24 | EOL_Prod_Revision_Byte4 | 0 | 255 | 0 | 255 | Production change revision byte4 | 0519 | 1
25 | EOL_Prod_Revision_Byte5 | 0 | 255 | 0 | 255 | Production change revision byte5 | 051A | 1
26 | EOL_Prod_Revision_Byte6 | 0 | 255 | 0 | 255 | Production change revision byte6 | 051B | 1
27 | EOL_Prod_Revision_Byte7 | 0 | 255 | 0 | 255 | Production change revision byte7 | 051C | 1
28 | EOL_Customer_Series_Num_Byte0 | 0 | 255 | 0 | 255 | Production serial number byte0 | 051D | 1
29 | EOL_Customer_Series_Num_Byte1 | 0 | 255 | 0 | 255 | Production serial number byte1 | 051E | 1
30 | EOL_Customer_Series_Num_Byte2 | 0 | 255 | 0 | 255 | Production serial number byte2 | 051F | 1
31 | EOL_Customer_Series_Num_Byte3 | 0 | 255 | 0 | 255 | Production serial number byte3 | 0520 | 1
32 | EOL_Customer_Series_Num_Byte4 | 0 | 255 | 0 | 255 | Production serial number byte4 | 0521 | 1
33 | EOL_Customer_Series_Num_Byte5 | 0 | 255 | 0 | 255 | Production serial number byte5 | 0522 | 1
34 | EOL_Customer_Series_Num_Byte6 | 0 | 255 | 0 | 255 | Production serial number byte6 | 0523 | 1
35 | EOL_Customer_Series_Num_Byte7 | 0 | 255 | 0 | 255 | Production serial number byte7 | 0524 | 1
36 | EOL_Customer_Series_Num_Byte8 | 0 | 255 | 0 | 255 | Production serial number byte8 | 0525 | 1
37 | EOL_Customer_Series_Num_Byte9 | 0 | 255 | 0 | 255 | Production serial number byte9 | 0526 | 1
38 | EOL_Customer_Series_Num_Byte10 | 0 | 255 | 0 | 255 | Production serial number byte10 | 0527 | 1
39 | EOL_Customer_Series_Num_Byte11 | 0 | 255 | 0 | 255 | Production serial number byte11 | 0528 | 1
40 | EOL_Customer_Series_Num_Byte12 | 0 | 255 | 0 | 255 | Production serial number byte12 | 0529 | 1
41 | EOL_Customer_Series_Num_Byte13 | 0 | 255 | 0 | 255 | Production serial number byte13 | 052A | 1
42 | EOL_Customer_Series_Num_Byte14 | 0 | 255 | 0 | 255 | Production serial number byte14 | 052B | 1
43 | EOL_Customer_Series_Num_Byte15 | 0 | 255 | 0 | 255 | Production serial number byte15 | 052C | 1
44 | reserved_byte44 | 0 | 255 | 0 | 255 | Add description of Byte | 052D | 1
45 | reserved_byte45 | 0 | 255 | 0 | 255 | Add description of Byte | 052E | 1
46 | reserved_byte46 | 0 | 255 | 0 | 255 | Add description of Byte | 052F | 1
47 | RF_RFResult | 0 | 255 | 0 | 255 | RF OK or not | 0530 | 1

## HellaConfigData
Byte Number | ByteName | Default Const Value | Default Dataflash Value | Min Value | Max Value | Parameter Description | Virtual Address | Resolution | Unit
0 | NVM_VOLTAGE_GRA_HIGH_BYTE | 101 | 101 | 0 | 254 | Voltage Gradient value, Defualt Value is 25862 NVM_VOLTAGE_GRA_HIGH_BYTE:NVM_VOLTAGE_GRA_LOW_BYTE | 601 | 1
1 | NVM_VOLTAGE_GRA_LOW_BYTE | 6 | 6 | 0 | 254 | Voltage Gradient value, NVM_VOLTAGE_GRA_HIGH_BYTE:NVM_VOLTAGE_GRA_LOW_BYTE | 0602 | 1
2 | NVM_VOLTAGE_OFFSET_HIGH_BYTE | 0 | 0 | 0 | 254 | Voltage Offset value, Defualt Value is 50 NVM_VOLTAGE_OFFSET_HIGH_BYTE:NVM_VOLTAGE_OFFSET_LOW_BYTE | 0603 | 1
3 | NVM_VOLTAGE_OFFSET_LOW_BYTE | 50 | 50 | 0 | 254 | Voltage Offset value, NVM_VOLTAGE_OFFSET_HIGH_BYTE:NVM_VOLTAGE_OFFSET_LOW_BYTE | 0604 | 1
4 | NVM_VOLTAGE_OFFSET_MINUS | 165 | 165 | 0 | 254 | voltage offset minus indication flag | 0605 | 1
5 | reserved_byte5 | 0 | 0 | 0 | 254 | Add description of Byte | 0606 | 1
6 | reserved_byte6 | 0 | 0 | 0 | 254 | Add description of Byte | 0607 | 1
7 | reserved_byte7 | 0 | 0 | 0 | 254 | Add description of Byte | 0608 | 1
8 | reserved_byte8 | 0 | 0 | 0 | 254 | Add description of Byte | 0609 | 1
9 | reserved_byte9 | 0 | 0 | 0 | 254 | Add description of Byte | 060A | 1
10 | reserved_byte10 | 0 | 0 | 0 | 254 | Add description of Byte | 060B | 1
11 | reserved_byte11 | 0 | 0 | 0 | 254 | Add description of Byte | 060C | 1
12 | reserved_byte12 | 0 | 0 | 0 | 254 | Add description of Byte | 060D | 1
13 | reserved_byte13 | 0 | 0 | 0 | 254 | Add description of Byte | 060E | 1
14 | reserved_byte14 | 0 | 0 | 0 | 254 | Add description of Byte | 060F | 1
15 | reserved_byte15 | 0 | 0 | 0 | 254 | Add description of Byte | 0610 | 1

## ICTData
Byte Number | ByteName | Default Const Value | Default Dataflash Value | Min Value | Max Value | Parameter Description | Virtual Address | Resolution | Unit
0 | reserved_byte0 | 255 | 255 | 0 | 255 | Add description of Byte | 701 | 1
1 | ICT_Stamp_Result | 255 | 255 | 0 | 255 | ICT Stamp Result | 0702 | 1
2 | ICT_Station_Num_Byte0 | 255 | 255 | 0 | 255 | ICT station number byte0 | 0709 | 1
3 | ICT_Station_Num_Byte1 | 255 | 255 | 0 | 255 | ICT station number byte1 | 070A | 1
4 | ICT_Stamp_Date_Byte0 | 255 | 255 | 0 | 255 | ICT stamp date byte0 | 070B | 1
5 | ICT_Stamp_Date_Byte1 | 255 | 255 | 0 | 255 | ICT stamp date byte1 | 070C | 1
6 | ICT_Stamp_Date_Byte2 | 255 | 255 | 0 | 255 | ICT stamp date byte2 | 070D | 1
7 | ICT_Stamp_Date_Byte3 | 255 | 255 | 0 | 255 | ICT stamp date byte3 | 070E | 1
8 | ICT_Stamp_Date_Byte4 | 255 | 255 | 0 | 255 | ICT stamp date byte4 | 070F | 1
9 | ICT_Stamp_Date_Byte5 | 255 | 255 | 0 | 255 | ICT stamp date byte5 | 0710 | 1
10 | NVM_PROGRAMING_DATE_BYTE0 | 255 | 255 | 0 | 255 | Programming date Byte0 | 0703 | 1
11 | NVM_PROGRAMING_DATE_BYTE1 | 255 | 255 | 0 | 255 | Programming date Byte1 | 0704 | 1
12 | NVM_PROGRAMING_DATE_BYTE2 | 255 | 255 | 0 | 255 | Programming date Byte2 | 0705 | 1
13 | NVM_PROGRAMING_DATE_BYTE3 | 255 | 255 | 0 | 255 | Programming date Byte3 | 0706 | 1
14 | NVM_PROGRAMING_DATE_BYTE4 | 255 | 255 | 0 | 255 | Programming date Byte4 | 0707 | 1
15 | NVM_PROGRAMING_DATE_BYTE5 | 255 | 255 | 0 | 255 | Programming date Byte5 | 0708 | 1

## FBLData1
Byte Number | ByteName | Default Const Value | Default Dataflash Value | Min Value | Max Value | Parameter Description | Virtual Address | Resolution | Unit
0 | reserved_byte0 | 0 | 255 | 0 | 255 | Add description of Byte | 801 | 1
1 | reserved_byte1 | 0 | 255 | 0 | 255 | Add description of Byte | 0802 | 1
2 | reserved_byte2 | 0 | 255 | 0 | 255 | Add description of Byte | 0803 | 1
3 | reserved_byte3 | 0 | 255 | 0 | 255 | Add description of Byte | 0804 | 1
4 | reserved_byte4 | 0 | 0 | 0 | 254 | Add description of Byte | 0805 | 1
5 | reserved_byte5 | 0 | 0 | 0 | 254 | Add description of Byte | 0806 | 1
6 | reserved_byte6 | 0 | 0 | 0 | 254 | Add description of Byte | 0807 | 1
7 | reserved_byte7 | 0 | 0 | 0 | 254 | Add description of Byte | 0808 | 1
8 | reserved_byte8 | 0 | 0 | 0 | 254 | Add description of Byte | 0809 | 1
9 | reserved_byte9 | 0 | 0 | 0 | 254 | Add description of Byte | 080A | 1
10 | reserved_byte10 | 0 | 0 | 0 | 254 | Add description of Byte | 080B | 1
11 | reserved_byte11 | 0 | 0 | 0 | 254 | Add description of Byte | 080C | 1
12 | reserved_byte12 | 0 | 0 | 0 | 254 | Add description of Byte | 080D | 1
13 | reserved_byte13 | 0 | 0 | 0 | 254 | Add description of Byte | 080E | 1
14 | reserved_byte14 | 0 | 0 | 0 | 254 | Add description of Byte | 080F | 1
15 | reserved_byte15 | 0 | 0 | 0 | 254 | Add description of Byte | 0810 | 1
16 | reserved_byte16 | 0 | 0 | 0 | 254 | Add description of Byte | 0811 | 1
17 | reserved_byte17 | 0 | 0 | 0 | 254 | Add description of Byte | 0812 | 1
18 | reserved_byte18 | 0 | 0 | 0 | 254 | Add description of Byte | 0813 | 1
19 | reserved_byte19 | 0 | 0 | 0 | 254 | Add description of Byte | 0814 | 1
20 | reserved_byte20 | 0 | 0 | 0 | 254 | Add description of Byte | 0815 | 1
21 | reserved_byte21 | 0 | 0 | 0 | 254 | Add description of Byte | 0816 | 1
22 | reserved_byte22 | 0 | 0 | 0 | 254 | Add description of Byte | 0817 | 1
23 | reserved_byte23 | 0 | 0 | 0 | 254 | Add description of Byte | 0818 | 1

## FBLData2
Byte Number | ByteName | Default Const Value | Default Dataflash Value | Min Value | Max Value | Parameter Description | Virtual Address | Resolution | Unit
0 | reserved_byte0 | 0 | 255 | 0 | 255 | Add description of Byte | 901 | 1
1 | reserved_byte1 | 0 | 255 | 0 | 255 | Add description of Byte | 0902 | 1
2 | reserved_byte2 | 0 | 255 | 0 | 255 | Add description of Byte | 0903 | 1
3 | reserved_byte3 | 0 | 255 | 0 | 255 | Add description of Byte | 0904 | 1
4 | reserved_byte4 | 0 | 0 | 0 | 254 | Add description of Byte | 0905 | 1
5 | reserved_byte5 | 0 | 0 | 0 | 254 | Add description of Byte | 0906 | 1
6 | reserved_byte6 | 0 | 0 | 0 | 254 | Add description of Byte | 0907 | 1
7 | reserved_byte7 | 0 | 0 | 0 | 254 | Add description of Byte | 0908 | 1
8 | reserved_byte8 | 0 | 0 | 0 | 254 | Add description of Byte | 0909 | 1
9 | reserved_byte9 | 0 | 0 | 0 | 254 | Add description of Byte | 090A | 1
10 | reserved_byte10 | 0 | 0 | 0 | 254 | Add description of Byte | 090B | 1
11 | reserved_byte11 | 0 | 0 | 0 | 254 | Add description of Byte | 090C | 1
12 | reserved_byte12 | 0 | 0 | 0 | 254 | Add description of Byte | 090D | 1
13 | reserved_byte13 | 0 | 0 | 0 | 254 | Add description of Byte | 090E | 1
14 | reserved_byte14 | 0 | 0 | 0 | 254 | Add description of Byte | 090F | 1
15 | reserved_byte15 | 0 | 0 | 0 | 254 | Add description of Byte | 0910 | 1

## Coding
Byte Number | BitName | Default Const Value | Default Dataflash Value | Description | Virtual Address | Bitmaske
0 | ECU variant configuration | 77 | 77 |  | A01 | 0xFF
| K_PDM_In_CAPE | 1 | 1 | 0: PDM Not In CAPE; 1: PDM In CAPE |  | 0x01
| K_IMMO_RF_Auth_In_CAPE | 1 | 1 | 0: IMMO/RF Auth not In CAPE;1: IMMO/RF Auth In CAPE |  | 0x02
| K_ESCL_Auth_In_CAPE | 1 | 1 | 0:ESCL not installed in vehicle, ESCL authenticaiton in CAPE not needed;1:ESCL installed in vehicle, ESCL authenticairtn in CAPE is needed |  | 0x04
| K_PDM_Type | 0 | 0 | 0: OFF->RUN->ACC->OFF;1: OFF->ACC->RUN->ACC->OFF |  | 0x08
| K_AnntennaCoil_Shared_Mode | 1 | 1 | 0: working in seprated mode;1: working in shared mode |  | 0x10
| K_EMS_Auth_In_CAPE | 1 | 1 | 0: EMS authenticaiton in CAPE not needed;1:EMS authenticairtn in CAPE is needed |  | 0x20
| K_TBOX_Auth_In_CAPE | 1 | 1 | 0:TBOX not installed in vehicle, TBOX authenticaiton in CAPE not needed;1:TBOX installed in vehicle, TBOX authenticairtn in CAPE is needed |  | 0x40
| reserved_byte0_bit_7 | 0 | 0 | This bit must be never used, default value is 0 which different with Dataflash default 0xFF. |  | 0x80
1 | PDM transition configuration | 2F | 2F |  | 0A02 | 0xFF
| K_ECU_POWER_LOSS_RECOVER_TYPE | 1 | 1 | 0: recover from last state,not based on vehicle speed.;1: recover based on vehicle speed(3 kph) to RUN or OFF |  | 0x01
| K_RUN_Timeout_System | 1 | 1 | 0: Transiting from RUN engine off to ACC after Timeout is disabled;1: Transiting from RUN engine off to ACC after Timeout is enabled |  | 0x02
| K_ACC_2_OFF_VIA_DOOR_LOCK | 1 | 1 | 1: Switching ACC Off via DOOR LOCK command is avaiable.;0: Switching ACC Off via DOOR LOCK command is NOT avaiable. |  | 0x04
| K_PDM_STARTSTOP_FCN_ENABLE | 1 | 1 | 0:Start stop function is disabled;1:Start stop function is enabled |  | 0x08
| K_RES_Enable | 0 | 0 | 0:Remote start is disabled;1:Remote start is enabled |  | 0x10
| K_T_Box_Install | 1 | 1 | 0:T-box is not installed in vehicle;1:T-box is installed in vehicle |  | 0x20
| reserved_byte1_bit_6 | 0 | 0 | Add description of bit 6 |  | 0x40
| reserved_byte1_bit_7 | 0 | 0 | This bit must be never used, default value is 0 which different with Dataflash default 0xFF. |  | 0x80
2 | Doorhandle configuration 1 | 23 | 23 |  | 0A03 | 0xFF
| K_DRV_DH_ASSEMBLY | 1 | 1 | 0: Driver Door handle has no PE function;1: Driver Door handle has PE function |  | 0x01
| K_PASS_DH_ASSEMBLY | 1 | 1 | 0: Passenger Door handle has no PE function;1: Passenger Door handle has PE function |  | 0x02
| K_RL_DH_ASSEMBLY | 0 | 0 | 0: Rear Left Door handle has no PE function;1: Rear Left Door handle has PE function |  | 0x04
| K_RR_DH_ASSEMBLY | 0 | 0 | 0: Rear Right Door handle has no PE function;1: Rear Right Door handle has PE function |  | 0x08
| K_TG_DH_ASSEMBLY | 0 | 0 | 0: Back Door(Tailgate) Door handle has no PE ;1: Back Door(Tailgate) Door handle has PE function |  | 0x10
| K_DH_TYPE | 1 | 1 | 0: Door Proximity Sensor Input;1: Door Switch Input |  | 0x20
| K_TailGate_No_Auth | 0 | 0 | 0: Tailgate with bumper LF antenna;1: Tailgate without bumper LF antenna |  | 0x40
| reserved_byte2_bit_7 | 0 | 0 | This bit must be never used, default value is 0 which different with Dataflash default 0xFF. |  | 0x80
3 | Doorhandle configuration 2 | 3 | 3 |  | 0A04 | 0xFF
| K_DHS_PowerSaving_Enable | 1 | 1 | 0: Power saving disabled;1: Power saving enabled,driver doorhandle sensor is disabled after 36h,other doorhandle sensor is disabled after 72h. |  | 0x01
| K_DH_ANTIPLAY_ENABLE | 1 | 1 | 0: Antiplay disabled;1: Antiplay enabled,when LF is send out for 20 times by pressding same doorhandle,the doorhandle will be disabled. |  | 0x02
| reserved_byte3_bit_2 | 0 | 0 | Add description of bit 2 |  | 0x04
| reserved_byte3_bit_3 | 0 | 0 | Add description of bit 3 |  | 0x08
| reserved_byte3_bit_4 | 0 | 0 | Add description of bit 4 |  | 0x10
| reserved_byte3_bit_5 | 0 | 0 | Add description of bit 5 |  | 0x20
| reserved_byte3_bit_6 | 0 | 0 | Add description of bit 6 |  | 0x40
| reserved_byte3_bit_7 | 0 | 0 | This bit must be never used, default value is 0 which different with Dataflash default 0xFF. |  | 0x80
4 | Active entry configuration | 8 | 8 |  | 0A05 | 0xFF
| K_RF_Frequency | 0 | 0 | 1: RF Signal freqency is 315Mhz;0: RF Signal freqency is 433Mhz |  | 0x01
| K_ACT_AT_RUN_ENABLE | 0 | 0 | 0:Active entry function Disabled in RUN mode;1:Active entry function Enabled in RUN mode |  | 0x02
| K_ACT_SELECTIVE_CMD | 0 | 0 | 0: Active Unlock Command for all door ;1: First Active Unlock Command for unlock driver door, 2nd Active unlock command for unlock all doors |  | 0x04
| K_TRUNK_RELEASE_TIM | 1 | 1 | 0:once received trunk signal,unlock trunk;1:Receiving RF signal for 1s,and then unlock trunk |  | 0x08
| reserved_byte4_bit_4 | 0 | 0 | Add description of bit 4 |  | 0x10
| reserved_byte4_bit_5 | 0 | 0 | Add description of bit 5 |  | 0x20
| reserved_byte4_bit_6 | 0 | 0 | Add description of bit 6 |  | 0x40
| reserved_byte4_bit_7 | 0 | 0 | This bit must be never used, default value is 0 which different with Dataflash default 0xFF. |  | 0x80
5 | Passive entry configuration | 0 | 0 |  | 0A06 | 0xFF
| K_PE_AT_RUN_ENABLE | 0 | 0 | 0:PE function disabled in RUN mode;1:PE function Enabled in RUN mode |  | 0x01
| K_PE_Limphome_Enabled | 0 | 0 | 0:PE limp home disabled;1:PE limp home enabled,When trunk(inner3) antenna failed,passive entry function still works by sending different LF scan(DH_Driver_Limphome,DH_CoDriver_Limphome) |  | 0x02
| K_PE_SELECTIVE_CMD | 0 | 0 | 0: Passive Unlock for all door ;1: Passive Unlock for drive door only |  | 0x04
| K_Window_Comfort_Close_Enable | 0 | 0 | 0: power window comfort close disbled;1: power window comfort close enabled |  | 0x08
| reserved_byte5_bit_4 | 0 | 0 | Add description of bit 4 |  | 0x10
| reserved_byte5_bit_5 | 0 | 0 | Add description of bit 5 |  | 0x20
| reserved_byte5_bit_6 | 0 | 0 | Add description of bit 6 |  | 0x40
| reserved_byte5_bit_7 | 0 | 0 | This bit must be never used, default value is 0 which different with Dataflash default 0xFF. |  | 0x80
6 | Key reminder configuration | 1C | 1C |  | 0A07 | 0xFF
| K_KRM_OUT_LESS_ENABLE | 0 | 0 | 0: Key out Reminder function only working when UIDs in the Car is 0;1: Key out Reminder function also working when UIDs in the Car Less than before |  | 0x01
| K_KRM_IN_UID_DISABLE | 0 | 0 | 0:UID inside not disabled by key in reminder function;1:UID inside disabled by key in reminder function |  | 0x02
| K_KRM_IN_WARN_MESSAGE | 1 | 1 | 0:Key in Reminder Warning Message is not needed to sent to CAN by key in reminder function;1:Key in Reminder Warning Message is need to sent to CAN by key in reminder function |  | 0x04
| K_ANTILOCK_KRM_IN_WARN_MESSAGE | 1 | 1 | 0:Key in Reminder Warning Message is not sent to CAN by tailgate antilock function;1:Key in Reminder Warning Message is sent to CAN by tailgate antilock function, |  | 0x08
| K_KRM_OUT_WARN_MESSAGE | 1 | 1 | 0:Key out Reminder Warning Message is not sent to CAN;1:Key out Reminder Warning Message is sent to CAN, |  | 0x10
| reserved_byte6_bit_5 | 0 | 0 | Add description of bit 5 |  | 0x20
| reserved_byte6_bit_6 | 0 | 0 | Add description of bit 6 |  | 0x40
| reserved_byte6_bit_7 | 0 | 0 | This bit must be never used, default value is 0 which different with Dataflash default 0xFF. |  | 0x80
7 | ECU interface configuration | 5 | 5 |  | 0A08 | 0xFF
| K_Wake_Type_System | 1 | 1 | 0: Wakeup BCM Via Hardwire;1: Wakeup BCM Via CAN |  | 0x01
| K_Clutch_Type_System | 0 | 0 | 0: Clutch Switch Low Valid;1: Clutch Switch High Valid |  | 0x02
| K_Brake_Type_System | 1 | 1 | 0: Brake Switch Low Valid;1: Brake Switch High Valid |  | 0x04
| K_TCU_Type_System | 0 | 0 | 0: MT;1: AT |  | 0x08 | MT
| reserved_byte7_bit_4 | 0 | 0 | Add description of bit 4 |  | 0x10
| reserved_byte7_bit_5 | 0 | 0 | Add description of bit 5 |  | 0x20
| reserved_byte7_bit_6 | 0 | 0 | Add description of bit 6 |  | 0x40
| reserved_byte7_bit_7 | 0 | 0 | This bit must be never used, default value is 0 which different with Dataflash default 0xFF. |  | 0x80
8 | Failure warning configuration | F | F |  | 0A09 | 0xFF
| K_SSB_LED_Failure_Warning_Enable | 1 | 1 | 0:LED failure warning not need to send to CAN;1:LED failure warning need to send to CAN; |  | 0x01
| K_DH_Failure_Warning_Enable | 1 | 1 | 0:DH failure warning not need send to CAN;1:DH failure warning need to send to CAN; |  | 0x02
| K_IMMO_Coil_Failure_Warning_Enable | 1 | 1 | 0:IMMO coil failure warning not need to send to CAN;1:IMMO coil failure warning need to send to CAN; |  | 0x04
| K_UID_Low_Bat_Warning_Enable | 1 | 1 | 0:UID Low battery warning not need to send to CAN;1:UID Low battery warning need to send to CAN; |  | 0x08
| reserved_byte8_bit_4 | 0 | 0 | Add description of bit 4 |  | 0x10
| reserved_byte8_bit_5 | 0 | 0 | Add description of bit 5 |  | 0x20
| reserved_byte8_bit_6 | 0 | 0 | Add description of bit 6 |  | 0x40
| reserved_byte8_bit_7 | 0 | 0 | This bit must be never used, default value is 0 which different with Dataflash default 0xFF. |  | 0x80
9 | Easy Trunk | 0 | 0 |  | 0A0A | 0xFF
| K_Easy_Trunk_Enable | 0 | 0 | 0:kick sensor is not assembled and easy trunk is disabled;1:kick sensor is assembled and easy trunk is enabled; |  | 0x01
| K_Easy_Trunk_RUN_Enable | 0 | 0 | 0:Easy trunk disabled when power mode is RUN;1:Easy trunk enabled when power mode is RUN; |  | 0x02
| reserved_byte9_bit_2 | 0 | 0 | Add description of bit 2 |  | 0x04
| reserved_byte9_bit_3 | 0 | 0 | Add description of bit 3 |  | 0x08
| reserved_byte9_bit_4 | 0 | 0 | Add description of bit 4 |  | 0x10
| reserved_byte9_bit_5 | 0 | 0 | Add description of bit 5 |  | 0x20
| reserved_byte9_bit_6 | 0 | 0 | Add description of bit 6 |  | 0x40
| reserved_byte9_bit_7 | 0 | 0 | This bit must be never used, default value is 0 which different with Dataflash default 0xFF. |  | 0x80
10 | Smart Entry | 1F | 1F |  | 0A0B | 0xFF
| K_SMART_ENTRY_ENABLE | 1 | 1 | 0:Vehicle configuration has no smart entry function;1:Vehicle configuration has smart entry function |  | 0x01
| K_APP_UNLOCK_ENABLE | 1 | 1 | 0:No automatic unlock when UID approach to vehicle;1:Automatic unlock when UID approach to vehicle |  | 0x02
| K_WALK_AWAY_LOCK_ENABLE | 1 | 1 | 0:No automatic lock when UID leave vehicle;1:Automatic lock when UID leave vehicle |  | 0x04
| K_TRU_ENABLE | 1 | 1 | 0:Trank can not be open by smart entry function;1:Trank can be open by smart entry function |  | 0x08
| K_SMART_ENTRY_DISABLE_BY_RKE_PKE_LOCK | 1 | 1 | 0: disable; 1: enable |  | 0x10
| reserved_byte10_bit_5 | 0 | 0 | Add description of bit 5 |  | 0x20
| reserved_byte10_bit_6 | 0 | 0 | Add description of bit 6 |  | 0x40
| reserved_byte10_bit_7 | 0 | 0 | This bit must be never used, default value is 0 which different with Dataflash default 0xFF. |  | 0x80
11 | BAIC B40 Special Coding | 1 | 1 |  | 0A0C | 0xFF
| K_IGN2_USED | 1 | 1 | 0:Vehicle configuration don't has the IGN2 battery chain;1:Vehicle configuration has the IGN2 battery chain. |  | 0x01
| reserved_byte11_bit_1 | 0 | 0 | Add description of bit 1 |  | 0x02
| reserved_byte11_bit_2 | 0 | 0 | Add description of bit 2 |  | 0x04
| reserved_byte11_bit_3 | 0 | 0 | Add description of bit 3 |  | 0x08
| reserved_byte11_bit_4 | 0 | 0 | Add description of bit 4 |  | 0x10
| reserved_byte11_bit_5 | 0 | 0 | Add description of bit 5 |  | 0x20
| reserved_byte11_bit_6 | 0 | 0 | Add description of bit 6 |  | 0x40
| reserved_byte11_bit_7 | 0 | 0 | This bit must be never used, default value is 0 which different with Dataflash default 0xFF. |  | 0x80
12 | Byte12 Name | 0 | 0 |  | 0A0D | 0xFF
| reserved_byte12_bit_0 | 0 | 0 | Add description of bit 0 |  | 0x01
| reserved_byte12_bit_1 | 0 | 0 | Add description of bit 1 |  | 0x02
| reserved_byte12_bit_2 | 0 | 0 | Add description of bit 2 |  | 0x04
| reserved_byte12_bit_3 | 0 | 0 | Add description of bit 3 |  | 0x08
| reserved_byte12_bit_4 | 0 | 0 | Add description of bit 4 |  | 0x10
| reserved_byte12_bit_5 | 0 | 0 | Add description of bit 5 |  | 0x20
| reserved_byte12_bit_6 | 0 | 0 | Add description of bit 6 |  | 0x40
| reserved_byte12_bit_7 | 0 | 0 | This bit must be never used, default value is 0 which different with Dataflash default 0xFF. |  | 0x80
13 | Byte13 Name | 0 | 0 |  | 0A0E | 0xFF
| reserved_byte13_bit_0 | 0 | 0 | Add description of bit 0 |  | 0x01
| reserved_byte13_bit_1 | 0 | 0 | Add description of bit 1 |  | 0x02
| reserved_byte13_bit_2 | 0 | 0 | Add description of bit 2 |  | 0x04
| reserved_byte13_bit_3 | 0 | 0 | Add description of bit 3 |  | 0x08
| reserved_byte13_bit_4 | 0 | 0 | Add description of bit 4 |  | 0x10
| reserved_byte13_bit_5 | 0 | 0 | Add description of bit 5 |  | 0x20
| reserved_byte13_bit_6 | 0 | 0 | Add description of bit 6 |  | 0x40
| reserved_byte13_bit_7 | 0 | 0 | This bit must be never used, default value is 0 which different with Dataflash default 0xFF. |  | 0x80
14 | Byte14 Name | 0 | 0 |  | 0A0F | 0xFF
| reserved_byte14_bit_0 | 0 | 0 | Add description of bit 0 |  | 0x01
| reserved_byte14_bit_1 | 0 | 0 | Add description of bit 1 |  | 0x02
| reserved_byte14_bit_2 | 0 | 0 | Add description of bit 2 |  | 0x04
| reserved_byte14_bit_3 | 0 | 0 | Add description of bit 3 |  | 0x08
| reserved_byte14_bit_4 | 0 | 0 | Add description of bit 4 |  | 0x10
| reserved_byte14_bit_5 | 0 | 0 | Add description of bit 5 |  | 0x20
| reserved_byte14_bit_6 | 0 | 0 | Add description of bit 6 |  | 0x40
| reserved_byte14_bit_7 | 0 | 0 | This bit must be never used, default value is 0 which different with Dataflash default 0xFF. |  | 0x80
15 | Byte15 Name | 0 | 0 |  | 0A10 | 0xFF
| reserved_byte15_bit_0 | 0 | 0 | Add description of bit 0 |  | 0x01
| reserved_byte15_bit_1 | 0 | 0 | Add description of bit 1 |  | 0x02
| reserved_byte15_bit_2 | 0 | 0 | Add description of bit 2 |  | 0x04
| reserved_byte15_bit_3 | 0 | 0 | Add description of bit 3 |  | 0x08
| reserved_byte15_bit_4 | 0 | 0 | Add description of bit 4 |  | 0x10
| reserved_byte15_bit_5 | 0 | 0 | Add description of bit 5 |  | 0x20
| reserved_byte15_bit_6 | 0 | 0 | Add description of bit 6 |  | 0x40
| reserved_byte15_bit_7 | 0 | 0 | This bit must be never used, default value is 0 which different with Dataflash default 0xFF. |  | 0x80
16 | Byte16 Name | 0 | 0 |  | 0A11 | 0xFF
| reserved_byte16_bit_0 | 0 | 0 | Add description of bit 0 |  | 0x01
| reserved_byte16_bit_1 | 0 | 0 | Add description of bit 1 |  | 0x02
| reserved_byte16_bit_2 | 0 | 0 | Add description of bit 2 |  | 0x04
| reserved_byte16_bit_3 | 0 | 0 | Add description of bit 3 |  | 0x08
| reserved_byte16_bit_4 | 0 | 0 | Add description of bit 4 |  | 0x10
| reserved_byte16_bit_5 | 0 | 0 | Add description of bit 5 |  | 0x20
| reserved_byte16_bit_6 | 0 | 0 | Add description of bit 6 |  | 0x40
| reserved_byte16_bit_7 | 0 | 0 | This bit must be never used, default value is 0 which different with Dataflash default 0xFF. |  | 0x80
17 | Byte17 Name | 0 | 0 |  | 0A12 | 0xFF
| reserved_byte17_bit_0 | 0 | 0 | Add description of bit 0 |  | 0x01
| reserved_byte17_bit_1 | 0 | 0 | Add description of bit 1 |  | 0x02
| reserved_byte17_bit_2 | 0 | 0 | Add description of bit 2 |  | 0x04
| reserved_byte17_bit_3 | 0 | 0 | Add description of bit 3 |  | 0x08
| reserved_byte17_bit_4 | 0 | 0 | Add description of bit 4 |  | 0x10
| reserved_byte17_bit_5 | 0 | 0 | Add description of bit 5 |  | 0x20
| reserved_byte17_bit_6 | 0 | 0 | Add description of bit 6 |  | 0x40
| reserved_byte17_bit_7 | 0 | 0 | This bit must be never used, default value is 0 which different with Dataflash default 0xFF. |  | 0x80
18 | Byte18 Name | 0 | 0 |  | 0A13 | 0xFF
| reserved_byte18_bit_0 | 0 | 0 | Add description of bit 0 |  | 0x01
| reserved_byte18_bit_1 | 0 | 0 | Add description of bit 1 |  | 0x02
| reserved_byte18_bit_2 | 0 | 0 | Add description of bit 2 |  | 0x04
| reserved_byte18_bit_3 | 0 | 0 | Add description of bit 3 |  | 0x08
| reserved_byte18_bit_4 | 0 | 0 | Add description of bit 4 |  | 0x10
| reserved_byte18_bit_5 | 0 | 0 | Add description of bit 5 |  | 0x20
| reserved_byte18_bit_6 | 0 | 0 | Add description of bit 6 |  | 0x40
| reserved_byte18_bit_7 | 0 | 0 | This bit must be never used, default value is 0 which different with Dataflash default 0xFF. |  | 0x80
19 | Byte19 Name | 0 | 0 |  | 0A14 | 0xFF
| reserved_byte19_bit_0 | 0 | 0 | Add description of bit 0 |  | 0x01
| reserved_byte19_bit_1 | 0 | 0 | Add description of bit 1 |  | 0x02
| reserved_byte19_bit_2 | 0 | 0 | Add description of bit 2 |  | 0x04
| reserved_byte19_bit_3 | 0 | 0 | Add description of bit 3 |  | 0x08
| reserved_byte19_bit_4 | 0 | 0 | Add description of bit 4 |  | 0x10
| reserved_byte19_bit_5 | 0 | 0 | Add description of bit 5 |  | 0x20
| reserved_byte19_bit_6 | 0 | 0 | Add description of bit 6 |  | 0x40
| reserved_byte19_bit_7 | 0 | 0 | This bit must be never used, default value is 0 which different with Dataflash default 0xFF. |  | 0x80
20 | Byte20 Name | 0 | 0 |  | 0A15 | 0xFF
| reserved_byte20_bit_0 | 0 | 0 | Add description of bit 0 |  | 0x01
| reserved_byte20_bit_1 | 0 | 0 | Add description of bit 1 |  | 0x02
| reserved_byte20_bit_2 | 0 | 0 | Add description of bit 2 |  | 0x04
| reserved_byte20_bit_3 | 0 | 0 | Add description of bit 3 |  | 0x08
| reserved_byte20_bit_4 | 0 | 0 | Add description of bit 4 |  | 0x10
| reserved_byte20_bit_5 | 0 | 0 | Add description of bit 5 |  | 0x20
| reserved_byte20_bit_6 | 0 | 0 | Add description of bit 6 |  | 0x40
| reserved_byte20_bit_7 | 0 | 0 | This bit must be never used, default value is 0 which different with Dataflash default 0xFF. |  | 0x80
21 | Byte21 Name | 0 | 0 |  | 0A16 | 0xFF
| reserved_byte21_bit_0 | 0 | 0 | Add description of bit 0 |  | 0x01
| reserved_byte21_bit_1 | 0 | 0 | Add description of bit 1 |  | 0x02
| reserved_byte21_bit_2 | 0 | 0 | Add description of bit 2 |  | 0x04
| reserved_byte21_bit_3 | 0 | 0 | Add description of bit 3 |  | 0x08
| reserved_byte21_bit_4 | 0 | 0 | Add description of bit 4 |  | 0x10
| reserved_byte21_bit_5 | 0 | 0 | Add description of bit 5 |  | 0x20
| reserved_byte21_bit_6 | 0 | 0 | Add description of bit 6 |  | 0x40
| reserved_byte21_bit_7 | 0 | 0 | This bit must be never used, default value is 0 which different with Dataflash default 0xFF. |  | 0x80
22 | Byte22 Name | 0 | 0 |  | 0A17 | 0xFF
| reserved_byte22_bit_0 | 0 | 0 | Add description of bit 0 |  | 0x01
| reserved_byte22_bit_1 | 0 | 0 | Add description of bit 1 |  | 0x02
| reserved_byte22_bit_2 | 0 | 0 | Add description of bit 2 |  | 0x04
| reserved_byte22_bit_3 | 0 | 0 | Add description of bit 3 |  | 0x08
| reserved_byte22_bit_4 | 0 | 0 | Add description of bit 4 |  | 0x10
| reserved_byte22_bit_5 | 0 | 0 | Add description of bit 5 |  | 0x20
| reserved_byte22_bit_6 | 0 | 0 | Add description of bit 6 |  | 0x40
| reserved_byte22_bit_7 | 0 | 0 | This bit must be never used, default value is 0 which different with Dataflash default 0xFF. |  | 0x80
23 | Byte23 Name | 0 | 0 |  | 0A18 | 0xFF
| reserved_byte23_bit_0 | 0 | 0 | Add description of bit 0 |  | 0x01
| reserved_byte23_bit_1 | 0 | 0 | Add description of bit 1 |  | 0x02
| reserved_byte23_bit_2 | 0 | 0 | Add description of bit 2 |  | 0x04
| reserved_byte23_bit_3 | 0 | 0 | Add description of bit 3 |  | 0x08
| reserved_byte23_bit_4 | 0 | 0 | Add description of bit 4 |  | 0x10
| reserved_byte23_bit_5 | 0 | 0 | Add description of bit 5 |  | 0x20
| reserved_byte23_bit_6 | 0 | 0 | Add description of bit 6 |  | 0x40
| reserved_byte23_bit_7 | 0 | 0 | This bit must be never used, default value is 0 which different with Dataflash default 0xFF. |  | 0x80
24 | Byte24 Name | 0 | 0 |  | 0A19 | 0xFF
| reserved_byte24_bit_0 | 0 | 0 | Add description of bit 0 |  | 0x01
| reserved_byte24_bit_1 | 0 | 0 | Add description of bit 1 |  | 0x02
| reserved_byte24_bit_2 | 0 | 0 | Add description of bit 2 |  | 0x04
| reserved_byte24_bit_3 | 0 | 0 | Add description of bit 3 |  | 0x08
| reserved_byte24_bit_4 | 0 | 0 | Add description of bit 4 |  | 0x10
| reserved_byte24_bit_5 | 0 | 0 | Add description of bit 5 |  | 0x20
| reserved_byte24_bit_6 | 0 | 0 | Add description of bit 6 |  | 0x40
| reserved_byte24_bit_7 | 0 | 0 | This bit must be never used, default value is 0 which different with Dataflash default 0xFF. |  | 0x80
25 | Byte25 Name | 0 | 0 |  | 0A1A | 0xFF
| reserved_byte25_bit_0 | 0 | 0 | Add description of bit 0 |  | 0x01
| reserved_byte25_bit_1 | 0 | 0 | Add description of bit 1 |  | 0x02
| reserved_byte25_bit_2 | 0 | 0 | Add description of bit 2 |  | 0x04
| reserved_byte25_bit_3 | 0 | 0 | Add description of bit 3 |  | 0x08
| reserved_byte25_bit_4 | 0 | 0 | Add description of bit 4 |  | 0x10
| reserved_byte25_bit_5 | 0 | 0 | Add description of bit 5 |  | 0x20
| reserved_byte25_bit_6 | 0 | 0 | Add description of bit 6 |  | 0x40
| reserved_byte25_bit_7 | 0 | 0 | This bit must be never used, default value is 0 which different with Dataflash default 0xFF. |  | 0x80
26 | Byte26 Name | 0 | 0 |  | 0A1B | 0xFF
| reserved_byte26_bit_0 | 0 | 0 | Add description of bit 0 |  | 0x01
| reserved_byte26_bit_1 | 0 | 0 | Add description of bit 1 |  | 0x02
| reserved_byte26_bit_2 | 0 | 0 | Add description of bit 2 |  | 0x04
| reserved_byte26_bit_3 | 0 | 0 | Add description of bit 3 |  | 0x08
| reserved_byte26_bit_4 | 0 | 0 | Add description of bit 4 |  | 0x10
| reserved_byte26_bit_5 | 0 | 0 | Add description of bit 5 |  | 0x20
| reserved_byte26_bit_6 | 0 | 0 | Add description of bit 6 |  | 0x40
| reserved_byte26_bit_7 | 0 | 0 | This bit must be never used, default value is 0 which different with Dataflash default 0xFF. |  | 0x80
27 | Byte27 Name | 0 | 0 |  | 0A1C | 0xFF
| reserved_byte27_bit_0 | 0 | 0 | Add description of bit 0 |  | 0x01
| reserved_byte27_bit_1 | 0 | 0 | Add description of bit 1 |  | 0x02
| reserved_byte27_bit_2 | 0 | 0 | Add description of bit 2 |  | 0x04
| reserved_byte27_bit_3 | 0 | 0 | Add description of bit 3 |  | 0x08
| reserved_byte27_bit_4 | 0 | 0 | Add description of bit 4 |  | 0x10
| reserved_byte27_bit_5 | 0 | 0 | Add description of bit 5 |  | 0x20
| reserved_byte27_bit_6 | 0 | 0 | Add description of bit 6 |  | 0x40
| reserved_byte27_bit_7 | 0 | 0 | This bit must be never used, default value is 0 which different with Dataflash default 0xFF. |  | 0x80

## Parameter
Byte Number | ByteName | Default Const Value | Default Dataflash Value | Min Value | Max Value | Parameter Description | Virtual Address | Resolution | Unit
0 | PAR_DHS_DIAGFAILURE_CNT | 3 | 3 | 1 | 50 | Counter limit of door handle sensor inner diagnose failure | B01 | 1 | n/a | 3
1 | PAR_DHS_DISABLE_OTHER_DOOR_TIME | 36 | 36 | 1 | 254 | Time limit of disable all door handle sensors except driver door handle sensor | 0B02 | 1 | hr(Hour) | 24
2 | PAR_DHS_DISABLE_DRV_DOOR_TIME | 72 | 72 | 1 | 254 | Time limit of disable driver door handle sensor | 0B03 | 1 | hr(Hour) | 48
3 | PAR_DHS_ANTIPLAY_CNT | 10 | 10 | 1 | 100 | Counter limit of disable door handle sensor to anti-player | 0B04 | 1 | n/a | A
4 | PAR_DHS_ANTIPLAY_LIMIT_TIME | 6 | 6 | 5 | 120 | Time limits between 2 Doorhandle Trigger without UID, step in 6 seconds | 0B05 | 1 | s(Second) | 6
5 | PAR_DHS_ANTIPLAY_DISABLE_TIME | 3 | 3 | 1 | 50 | Time limit of disable door handle senor because of anti-player counter overflow, step in 6 seconds | 0B06 | 5 | min(Minute) | 3
6 | PAR_POWER_WIN_DHS_MIN | 6 | 6 | 2 | 20 | Debounce time for power window action in Passive mode | 0B07 | 0.5 | s(Second) | 6
7 | PAR_UNLOCK_PEND_TIME | 6 | 6 | 2 | 20 | Time for ignore unlock request after Passive lock | 0B08 | 0.5 | s(Second) | 6
8 | PAR_Scan_Number_of_Repititions | 0 | 0 | 0 | 5 | Number of LF repetitions in case no valid RF received | 0B09 | 1 | n/a | 0
9 | PAR_LF_Scan_Interval | 50 | 50 | 50 | 50 | The minimum time interval of 2 LF single scan,the timer start from LF trigger start.Configuration Rule: PAR_LF_Scan_Interval >=PAR_RF_WAIT_TIME | 0B0A | 10 | ms(Milli-Second) | 32
10 | PAR_RF_WAIT_TIME | 32 | 32 | 32 | 32 | Timeout of waiting for RF signal since LF Trigger start. if it is timeout,the next single scan could be send out,PAR_RF_WAIT_TIME is for signal SCAN.Configuration Rule: PAR_LF_Scan_Interval >=PAR_RF_WAIT_TIME. | 0B0B | 10 | ms(Milli-Second) | 20
11 | PAR_UID_Auth_Response_TIME | 82 | 82 | 1 | 120 | since LF Triggered or UID auth request is send out. if it is timeout,the UID auth result shall be regnized as false.PAR_UID_Auth_Response_TIME include the time for all LF repeations,so if PAR_UID_Auth_Response_TIME>1,PAR_UID_Auth_Response_TIME > PAR_RF_WAIT_TIME. | 0B0C | 10 | ms(Milli-Second) | 52
12 | PAR_UID_Auth_Response_PS | 120 | 120 | 90 | 210 | PAR_UID_Auth_Response_PS include UID searchning time by both RF and IMMO coil.For RF and LF, it takes about 600ms,Confirmed with Liu Joy,for IMMO Scan,if scan failied,it takes300ms each time.so the total time is 300*(PAR_UIDImmoAuthen_Repeat_CNT+1) | 0B0D | 10 | ms(Milli-Second) | 78
13 | PAR_DH_WAIT_TIME | 25 | 25 | 15 | 50 | This parameter is for DH sensor Lock trigger confirm,lock trigger is confirmed after 200ms.mini vaule 300 can only be set when two UID defined in system. | 0B0E | 20 | ms(Milli-Second) | 19
14 | PAR_ACT_2ND_CMD_MIN | 2 | 2 | 1 | 10 | Debounce Time for 2nd Active RF Message,if second RF message is received within this time,the lock/unlock command will not send out to CAN | 0B0F | 0.5 | s(Second) | 2
15 | PAR_ACT_2ND_CMD_MAX | 10 | 10 | 2 | 20 | Maximum Time for 2nd Active RF Message,When vehicle unlock is configurated to unlock driver door indepently,during PAR_ACT_2ND_CMD_MIN and PAR_ACT_2ND_CMD_MAX,the second press can be detected. | 0B10 | 0.5 | s(Second) | A
16 | PAR_ACC_AUTO_OFF_TIME | 2 | 2 | 1 | 18 | ACC auto off time (automatic ACC off) | 0B11 | 5 | min(Minute) | 2
17 | PAR_CRANK_OFF_TO | 15 | 15 | 10 | 30 | Timeout if START = off (PAR_CRANK_OFF_TIMER),refer to the diagram 'CRANK_OFF_TIMEOUT' | 0B12 | 1 | s(Second) | F
18 | PAR_ENGINE_RUNNING_PL_TIME | 15 | 15 | 10 | 30 | Maximal plausibilization time refer to the diagram 'ENGINE_RUNNING_PL_TIMEOUT' | 0B13 | 1 | s(Second) | F
19 | PAR_IGN1_AUTO_OFF_TIME | 6 | 6 | 1 | 18 | IGN1 auto off time (automatic IGN1 off) | 0B14 | 5 | min(Minute) | 6
20 | PAR_SSSW_IMPLAUSIBLE_DEBOUNCE_TIME | 4 | 4 | 1 | 50 | De-bounce Time for SSSW implausible check,if the time duration between two contact closed is more than 80ms,then normal off or emergency off is not allowed | 0B15 | 20 | ms(Milli-Second) | 4
21 | PAR_SSSW_NORMAL_OFF_SPEED_AT | 0 | 0 | 0 | 10 | Maximal speed to switch engine 'normal' off, Vehicle Speed concerned while customer want to ignition off. | 0B16 | 1 | km/h(KiloMter per hour) | 0
22 | PAR_SSSW_NORMAL_OFF_SPEED_MT | 3 | 3 | 0 | 10 | Minimal speed to switch engine 'normal' off,Vehicle Speed concerned while customer want to ignition off. | 0B17 | 1 | km/h(KiloMter per hour) | 3
23 | PAR_SSSW_EMERGENCY_OFF_SPEED_MAX | 250 | 250 | 0 | 250 | Maximal speed to switch engine 'emergencyl' off, Vehicle Speed concerned while customer want to ignition off. '' | 0B18 | 1 | km/h(KiloMter per hour) | FA
24 | PAR_SSSW_NUMBER_OF_SAMPLES | 3 | 3 | 1 | 16 | Number of samples for de-bouncing,3 sample time is 7.5ms | 0B19 | 1 | n/a | 3
25 | PAR_SSSW_STUCK_TIME | 20 | 20 | 11 | 120 | Time to detect an continuously closed SSSW (stuck switch),Note: When do configuration,PAR_SSSW_STUCK_TIME shall be more than PAR_ENGINE_RUNNING_PL_TIME. | 0B1A | 1 | s(Second) | 14
26 | PAR_START_MIN_ON_TIME | 10 | 10 | 0 | 20 | Minimal crank time default 0.4, refer to the diagram 'PAR_START_MIN_ON_TIMER' | 0B1B | 0.5 | s(Second) | A
27 | PAR_TO_IGN2_OFF | 8 | 8 | 1 | 10 | Ignition Position IGN2 timer; when after this timer should check the relay feedback, if the feedback is the same as the PDM output; | 0B1C | 20 | ms(Milli-Second) | 8
28 | PAR_EngineOn_Speed | 10 | 10 | 2 | 20 | When PDM transit from START_ON_1 to START_ON_2,or START_OFF_1 to START_OFF_2,RPN should high than 50 | 0B1D | 5 | rpm(rolling per min) | A
29 | PAR_WarningDisplayTiming | 10 | 10 | 1 | 120 | Within PAR_WarningBasic S,CAPE send warning message regardless P/N /clutch / brake condition meet and SSSW pressed.Note:Max warning display time | 0B1E | 0.5 | s(Second) | A
30 | PAR_StartShortPressKeep_Cfg | 5 | 5 | 1 | 15 | short press effect time | 0B1F | 1 | s(Second) | 5
31 | PAR_HSD_ShorttoGnd_Counter_Threshold | 50 | 50 | 1 | 50 | If HSD(IGN1,IGN2) short to ground is detected for 1000(default)times ,HSD will be disabled for ever.Note:the relay life time can last 1000times only,if short for 500ms each time. | 0B20 | 20 | n/a | 32
32 | PAR_RES_Time_Out | 35 | 35 | 5 | 35 | when PDM is in RES RUN enging on status for more than PAR_RES_TIME_OUT,engine shall be shut off. | 0B21 | 1 | min(Minute) | 23
33 | PAR_RES_Times | 5 | 5 | 1 | 5 | In one ignition cycle, engine is allowed to started by remote start PAR_RES_Times. | 0B22 | 1 | n/a | 5
34 | PAR_Vehicle_Speed_Exit_RES | 5 | 5 | 3 | 20 | when PDM is in RES RUN enging on status,engine shall be shut off if vehicle speed higher than PAR_Vehicle_Speed_Exit_RES | 0B23 | 1 | km/h(KiloMter per hour) | 5
35 | PAR_Engine_Speed_Exit_RES | 250 | 250 | 50 | 250 | when PDM is in RES RUN enging on status,engine shall be shut off if vehicle speed higher than PAR_Engine_Speed_Exit_RES | 0B24 | 10 | rpm(rolling per min) | FA
36 | PAR_No_Engine_Speed_Time | 50 | 50 | 10 | 200 | when PDM is in RES RUN enging on status,engine shall be shut off if engine speed not received for PAR_No_Engine_Speed_Time. | 0B25 | 0.1 | s(Second) | 32
37 | PAR_IPC_Initial_Time | 50 | 50 | 5 | 200 | After PDM is in RES RUN enging on status,CAPE shall wait for IPC initilization time PAR_IPC_Initial_Time,and then check engine error signal. | 0B26 | 0.1 | s(Second) | 32
38 | PAR_TO_WAIT_ECM_INITIAL | 10 | 10 | 1 | 125 | after IGN1 ON,time for wait for ECM initial | 0B27 | 20 | ms(Milli-Second) | A
39 | PAR_ECM_AUTH_FAIL_CIRCLE | 5 | 5 | 1 | 60 | After 5 continuous times of start circle Auth failure with EMS ,CAPE will set CAPE_EMS_LOCK_REPLY, and lock auth for 1 hour | 0B28 | 1 | n/a | 5
40 | PAR_TO_LOCK_ECM_LIMIT | 12 | 12 | 1 | 50 | After 5 continuous times of start circle Auth failure with EMS ,CAPE will set CAPE_EMS_LOCK_REPLY, and lock auth for 1 hour | 0B29 | 5 | min(Minute) | C
41 | PAR_TO_ECM_RNUM | 15 | 15 | 8 | 50 | Time limit for ECM reply random number after CAPE send auth requst,T1 in diagram | 0B2A | 10 | ms(Milli-Second) | F
42 | PAR_TO_ECM_AUTH | 100 | 100 | 80 | 200 | Time limit for Whole EMS auth,if time out,auth result is failed | 0B2B | 20 | ms(Milli-Second) | 64
43 | PAR_Auth_Delta_T1 | 2 | 2 | 1 | 5 | ΔT1 interval for Crank Request Retry | 0B2C | 20 | ms(Milli-Second) | 2
44 | PAR_Auth_T4 | 5 | 5 | 4 | 50 | Timer out for CAPE get ECM authentication result,since CAPE send out caculated result to ECM | 0B2D | 20 | ms(Milli-Second) | 5
45 | PAR_FREE_START_CNT | 100 | 100 | 1 | 254 | Count limit of start engine without authentication with EMS | 0B2E | 1 | n/a | 64
46 | PAR_TO_ESCL_RNUM | 5 | 5 | 1 | 100 | Time limit for ESCL reply random number after CAPE send out auth request | 0B2F | 20 | ms(Milli-Second) | 5
47 | PAR_TO_ESCL_AUTH | 50 | 50 | 1 | 200 | this timer starts from CAPE sending caculated reply to ESCL,Authentication result shoud be got in PAR_TO_ESCL_AUTH,if time outdo nothing | 0B30 | 20 | ms(Milli-Second) | 32
48 | PAR_TO_ESCL_REP | 60 | 60 | 10 | 254 | This timer starts from received RN from ESCL,CAPE should send out caculated reply for ESCL | 0B31 | 1 | ms(Milli-Second) | 3C
49 | PAR_TO_ESCL_UNLOCK | 6 | 6 | 1 | 20 | This timer starts from recerived positive ESCL auth result,ESCL unlock status should be received in this time | 0B32 | 0.5 | s(Second) | 6
50 | PAR_UIDImmoAuthen_Repeat_CNT | 5 | 5 | 0 | 5 | The repeat cycles for CAPE Immo authentication with UID,the total IMMO scan times are (PAR_UIDImmoAuthen_Repeat_CNT+1)*PAR_UIDImmoAuthen_TIM. | 0B33 | 1 | n/a | 5
51 | PAR_UIDLearningProcessTimer | 10 | 10 | 5 | 30 | Timer for one UID | 0B34 | 1 | s(Second) | A
52 | PAR_Max_NumberCouldLearn | 2 | 2 | 1 | 5 | Max UID amount could be learnt for carline | 0B35 | 1 | n/a | 2
53 | PAR_SC_Verification_InhibitTimer | 1 | 1 | 1 | 12 | If SC is not correct,the learning process will be inhibited for 5 min | 0B36 | 5 | min(Minute) | 1
54 | PAR_Service27_InhibitTimer | 10 | 10 | 1 | 254 | If key is not correct,the learning process will be inhibited for 10 s. | 0B37 | 1 | s(Second) | A
55 | PAR_Service27_Retry_N_Times | 3 | 3 | 1 | 10 | Enter key max times,if key is not passed all times,learning process will be inhibited for 10 second | 0B38 | 1 | n/a | 3
56 | PAR_ENTER_SC_TIM | 30 | 30 | 5 | 254 | time limit for enter SC,if time out,CAPE will exit learning process | 0B39 | 1 | s(Second) | 1E
57 | PAR_SC_Retry_N_Times | 3 | 3 | 1 | 20 | When try to learn ECU at garage,operater shall entry SC firstly,if the SC is entered for continue 3 times,the CAPE will be locked for 5 min,this parameter also be used for UID learning | 0B3A | 1 | n/a | 3
58 | PAR_IGN_ON_EVENT_TIM | 6 | 6 | 1 | 60 | Time starts to count when IN1status is changed from OFF to ON. | 0B3B | 1 | s(Second) | 6
59 | PAR_DTC_CLEAR_BY_IGN | 40 | 40 | 1 | 200 | After PAR_DTC_CLEAR_BY_IGN igniton circle,histoty DTC shall be cleared | 0B3C | 1 | n/a | 28
60 | PAR_CAN_LOST_TIM | 15 | 15 | 1 | 60 | Time starts to count when CAN lost communication for PAR_CAN_LOST_TIM and DTC matured | 0B3D | 1 | s(Second) | F
61 | PAR_Vehicle_Speed_Limit_Easy_Trunk | 3 | 3 | 0 | 10 | Speed limit for easy trunk ava | 0B3E | 1 | km/h(KiloMter per hour) | 3
62 | PAR_EasyTrunk_LIN_Sleep_Duration | 2 | 2 | 0 | 10 | LIN goes to sleep mode after no new trigger | 0B3F | 1 | s(Second) | 2
63 | PAR_SMART_ENTRY_KEEP_DURATION | 168 | 168 | 12 | 240 | When ECU in sleep mode,smart entry scan only work for PAR_SMART_ENTRY_KEEP_DURATION time,after that,scan stopped ,ECU goto deep sleep. | 0B40 | 1 | hr(Hour) | A8
64 | PAR_WI_ON_DISTANCE | 42 | 42 | 10 | 50 | The farthest distance from vehicle for approach welcome function | 0B41 | 0.1 | m(Meter) | 2A
65 | PAR_WI_OFF_DISTANCE | 48 | 48 | 10 | 50 |  | 0B42 | 0.1 | m(Meter) | 2F
66 | PAR_WF_ON_DURATION | 5 | 5 | 1 | 20 | The welcome light on duration,after timer expired,welcome light will be OFF | 0B43 | 1 | s(Second) | 5
67 | PAR_DL_DISTANCE | 30 | 30 | 10 | 80 | The farthest distance from vehicle for welcome lock function | 0B44 | 0.1 | m(Meter) | 1E
68 | PAR_AU_DISTANCE | 20 | 20 | 10 | 50 | The farthest distance from vehicle for approach unlock function | 0B45 | 0.1 | m(Meter) | 14
69 | PAR_Step_In_Trunk_DISTANCE | 7 | 7 | 10 | 50 | The farthest distance from vehicle for easy trunk open by smart entry function | 0B46 | 0.1 | m(Meter) | 6
70 | PAR_Step_Out_Trunk_DISTANCE | 12 | 12 | 10 | 50 |  | 0B47 | 0.1 | m(Meter) | B
71 | PAR_TRU_DURATION | 30 | 30 | 10 | 100 | Smart trunk release is triggered by a sequence of action.the action shall be done in PAR_TRU_DURATION second. | 0B48 | 0.1 | s(Second) | 1E
72 | PAR_CustomerID | 1 | 1 | 0 | 254 | Customer ID | 0B49 | 1 |  | 1
73 | PAR_Scan_SE_Inteval | 15 | 15 | 1 | 254 | Scan Interval for Smart Entry | 0B4A | 10 | ms | F
74 | PAR_TO_TBOX_REP | 60 | 60 | 10 | 254 | Time limit for TBOX reply calculated result after CAPE send out RumNum | 0B4B | 1 |  | 3C
75 | PAR_Backlight_ONOFF_Cycle_Step_Time | 1 | 1 | 1 | 13 | This time interval of CAPE send the backlight degree. it must be divisible by 20 | 0B4C | 20 | ms(Milli-Second) | 1
76 | PAR_Backlight_ONOFF_Cycle_Time | 10 | 10 | 0 | 100 | This time interval of backlight translate between ON and OFF. It must be divisible by PAR_Backlight_ONOFF_Cycle_Step_Time | 0B4D | 0.1 | s(Second) | A
77 | reserved_byte77 | 0 | 0 | 0 | 254 | Add description of Byte | 0B4E | 1 |  | 0
78 | reserved_byte78 | 0 | 0 | 0 | 254 | Add description of Byte | 0B4F | 1 |  | 0
79 | reserved_byte79 | 0 | 0 | 0 | 254 | Add description of Byte | 0B50 | 1

## SEThreshold
Byte Number | ByteName | Default Const Value | Default Dataflash Value | Min Value | Max Value | Parameter Description | Virtual Address | Resolution | Unit
0 | SEThrd_MAX_RSSI_DECIMAL | 0 | 0 | 0 | 254 | Threshold of Smart Entry Max RSSI Decimal | C01 | 1 |  | 0
1 | SEThrd_MAX_RSSI_INTEGER | 150 | 150 | 0 | 254 | Threshold of Smart Entry Max RSSI Integer | 0C02 | 1 |  | 96
2 | SEThrd_NEAR_CAR_FRONT_RSSI_DECIMAL | 0 | 0 | 0 | 254 | Threshold of Smart Entry Near Car Front RSSI Decimal | 0C03 | 1 |  | 0
3 | SEThrd_NEAR_CAR_FRONT_RSSI_INTEGER | 130 | 130 | 0 | 254 | Threshold of Smart Entry Near Car Front RSSI Integer | 0C04 | 1 |  | 82
4 | SEThrd_NEAR_CAR_REAR_RSSI_DECIMAL | 0 | 0 | 0 | 254 | Threshold of Smart Entry Near Car Rear RSSI Decimal | 0C05 | 1 |  | 0
5 | SEThrd_NEAR_CAR_REAR_RSSI_INTEGER | 130 | 130 | 0 | 254 | Threshold of Smart Entry Near Car Rear RSSI Integer | 0C06 | 1 |  | 82
6 | SEThrd_STEP_IN_RSSI_DECIMAL | 0 | 0 | 0 | 254 | Threshold of Smart Entry Step In RSSI Decimal | 0C07 | 1 |  | 0
7 | SEThrd_STEP_IN_RSSI_INTEGER | 120 | 120 | 0 | 254 | Threshold of Smart Entry Step In RSSI Integer | 0C08 | 1 |  | 78
8 | SEThrd_STEP_OUT_RSSI_DECIMAL | 0 | 0 | 0 | 254 | Threshold of Smart Entry Step Out RSSI Decimal | 0C09 | 1 |  | 0
9 | SEThrd_STEP_OUT_RSSI_INTEGER | 100 | 100 | 0 | 254 | Threshold of Smart Entry Step Out RSSI Integer | 0C0A | 1 |  | 64
10 | SEThrd_UNLOCK_FRONT_RSSI_DECIMAL | 0 | 0 | 0 | 254 | Threshold of Smart Entry Unlock Front RSSI Decimal | 0C0B | 1 |  | 0
11 | SEThrd_UNLOCK_FRONT_RSSI_INTEGER | 80 | 80 | 0 | 254 | Threshold of Smart Entry Unlock Front RSSI Integer | 0C0C | 1 |  | 50
12 | SEThrd_UNLOCK_REAR_RSSI_DECIMAL | 0 | 0 | 0 | 254 | Threshold of Smart Entry Unlock Rear RSSI Decimal | 0C0D | 1 |  | 0
13 | SEThrd_UNLOCK_REAR_RSSI_INTEGER | 80 | 80 | 0 | 254 | Threshold of Smart Entry Unlock Rear RSSI Integer | 0C0E | 1 |  | 50
14 | SEThrd_LOCK_FRONT_RSSI_DECIMAL | 0 | 0 | 0 | 254 | Threshold of Smart Entry Lock Front RSSI Decimal | 0C0F | 1 |  | 0
15 | SEThrd_LOCK_FRONT_RSSI_INTEGER | 70 | 70 | 0 | 254 | Threshold of Smart Entry Lock Front RSSI Integer | 0C10 | 1 |  | 46
16 | SEThrd_LOCK_REAR_RSSI_DECIMAL | 0 | 0 | 0 | 254 | Threshold of Smart Entry Lock Rear RSSI Decimal | 0C11 | 1 |  | 0
17 | SEThrd_LOCK_REAR_RSSI_INTEGER | 70 | 70 | 0 | 254 | Threshold of Smart Entry Lock Rear RSSI Integer | 0C12 | 1 |  | 46
18 | SEThrd_WI_ON_FRONT_RSSI_DECIMAL | 0 | 0 | 0 | 254 | Threshold of Smart Entry Welcome On Front RSSI Decimal | 0C13 | 1 |  | 0
19 | SEThrd_WI_ON_FRONT_RSSI_INTEGER | 55 | 55 | 0 | 254 | Threshold of Smart Entry Welcome On Front RSSI Integer | 0C14 | 1 |  | 37
20 | SEThrd_WI_ON_REAR_RSSI_DECIMAL | 0 | 0 | 0 | 254 | Threshold of Smart Entry Welcome On Rear RSSI Decimal | 0C15 | 1 |  | 0
21 | SEThrd_WI_ON_REAR_RSSI_INTEGER | 55 | 55 | 0 | 254 | Threshold of Smart Entry Welcome On Rear RSSI Integer | 0C16 | 1 |  | 37
22 | SEThrd_WI_OFF_FRONT_RSSI_DECIMAL | 0 | 0 | 0 | 254 | Threshold of Smart Entry Welcome Off Front RSSI Decimal | 0C17 | 1 |  | 0
23 | SEThrd_WI_OFF_FRONT_RSSI_INTEGER | 52 | 52 | 0 | 254 | Threshold of Smart Entry Welcome Off Front RSSI Integer | 0C18 | 1 |  | 34
24 | SEThrd_WI_OFF_REAR_RSSI_DECIMAL | 0 | 0 | 0 | 254 | Threshold of Smart Entry Welcome Off Rear RSSI Decimal | 0C19 | 1 |  | 0
25 | SEThrd_WI_OFF_REAR_RSSI_INTEGER | 52 | 52 | 0 | 254 | Threshold of Smart Entry Welcome Off Rear RSSI Integer | 0C1A | 1 |  | 34
26 | SEThrd_OUTOF_AREA_FRONT_RSSI_DECIMAL | 0 | 0 | 0 | 254 | Threshold of Smart Entry Out of Area Front RSSI Decimal | 0C1B | 1 |  | 0
27 | SEThrd_OUTOF_AREA_FRONT_RSSI_INTEGER | 50 | 50 | 0 | 254 | Threshold of Smart Entry Out of Area Front RSSI Integer | 0C1C | 1 |  | 32
28 | SEThrd_OUTOF_AREA_REAR_RSSI_DECIMAL | 0 | 0 | 0 | 254 | Threshold of Smart Entry Out of Area Rear RSSI Decimal | 0C1D | 1 |  | 0
29 | SEThrd_OUTOF_AREA_REAR_RSSI_INTEGER | 50 | 50 | 0 | 254 | Threshold of Smart Entry Out of Area Rear RSSI Integer | 0C1E | 1 |  | 32
30 | SEThrd_OTHER_AREA_FRONT_RSSI_INTEGER | 1 | 1 | 0 | 254 | Threshold of Smart Entry Other Front RSSI Integer | 0C1F | 1 |  | 1
31 | SEThrd_OTHER_AREA_REAR_RSSI_INTEGER | 0 | 0 | 0 | 254 | Threshold of Smart Entry Other Rear RSSI Integer | 0C20 | 1 |  | 0
32 | SEThrd_MIN_RSSI_INTEGER | 0 | 0 | 0 | 254 | Threshold of Smart Entry Minimal RSSI Integer | 0C21 | 1 |  | 0
33 | SEThrd_DISABLE_FRONT_RSSI_INTEGER | 150 | 150 | 0 | 254 | Threshold of Smart Entry Disable Front RSSI Integer | 0C22 | 1 |  | 96
34 | SEThrd_DISABLE_REAR_RSSI_INTEGER | 150 | 150 | 0 | 254 | Threshold of Smart Entry Disable Rear RSSI Integer | 0C23 | 1 |  | 96
35 | SEThrd_SAME_POSITION_TOLERANCE | 2 | 2 | 0 | 254 | The tolerance of RSSI feedback from UID | 0C24 | 1 |  | 2
36 | reserved_byte36 | 0 | 0 | 0 | 254 | Add description of Byte | 0C25 | 1
37 | reserved_byte37 | 0 | 0 | 0 | 254 | Add description of Byte | 0C26 | 1
38 | reserved_byte38 | 0 | 0 | 0 | 254 | Add description of Byte | 0C27 | 1
39 | reserved_byte39 | 0 | 0 | 0 | 254 | Add description of Byte | 0C28 | 1

## AntennaData
Byte Number | ByteName | Default Const Value | Default Dataflash Value | Min Value | Max Value | Parameter Description | Virtual Address | Resolution | Unit
0 | K1_AntAll_Funct_Nr_u8 | 0 | 0 | 0 | 254 | Single scan: ALL_ANTENNAS | D01 | 1 |  | 0x00 | 00 | 0 | 1
1 | K1_AntAll_Challenge_u8 | 0 | 0 | 0 | 254 | Single scan: ALL_ANTENNAS | 0D02 | 1 |  | 0x00 | 00 | 0 | 1
2 | K1_AntAll_Nr_Carrier_u8 | 0 | 0 | 0 | 254 | Single scan: ALL_ANTENNAS | 0D03 | 1 |  | 0x00 | 00 | 0 | 1
3 | K1_AntAll_Dat_Carrier1_u8 | 0 | 0 | 0 | 254 | Single scan: ALL_ANTENNAS | 0D04 | 1 |  | 0x00 | 00 | 0 | 1
4 | K1_AntAll_Dat_Carrier2_u8 | 0 | 0 | 0 | 254 | Single scan: ALL_ANTENNAS | 0D05 | 1 |  | 0x00 | 00 | 0 | 1
5 | K1_AntAll_Dat_Carrier3_u8 | 0 | 0 | 0 | 254 | Single scan: ALL_ANTENNAS | 0D06 | 1 |  | 0x00 | 00 | 0 | 1
6 | K1_AntAll_Dat_Carrier4_u8 | 0 | 0 | 0 | 254 | Single scan: ALL_ANTENNAS | 0D07 | 1 |  | 0x00 | 00 | 0 | 1
7 | K1_AntAll_Dat_Carrier5_u8 | 0 | 0 | 0 | 254 | Single scan: ALL_ANTENNAS | 0D08 | 1 |  | 0x00 | 00 | 0 | 1
8 | K1_AntAll_Dat_Carrier6_u8 | 0 | 0 | 0 | 254 | Single scan: ALL_ANTENNAS | 0D09 | 1 |  | 0x00 | 00 | 0 | 1
9 | K1_AntAll_Dat_Carrier7_u8 | 0 | 0 | 0 | 254 | Single scan: ALL_ANTENNAS | 0D0A | 1 |  | 0x00 | 00 | 0 | 1
10 | K1_AntExtDrv_Funct_Nr_u8 | 18 | 18 | 0 | 254 | Single scan: EXT_DRIVER | 0D0B | 1 |  | 0x12 | 12 | 18 | 1
11 | K1_AntExtDrv_Challenge_u8 | 143 | 143 | 0 | 254 | Single scan: EXT_DRIVER | 0D0C | 1 |  | 0x8F | 8F | 143 | 1
12 | K1_AntExtDrv_Nr_Carrier_u8 | 2 | 2 | 0 | 254 | Single scan: EXT_DRIVER | 0D0D | 1 |  | 0x02 | 02 | 2 | 1
13 | K1_AntExtDrv_Dat_Carrier1_u8 | 135 | 135 | 0 | 254 | Single scan: EXT_DRIVER | 0D0E | 1 |  | 0x87 | 87 | 135 | 1
14 | K1_AntExtDrv_Dat_Carrier2_u8 | 169 | 169 | 0 | 254 | Single scan: EXT_DRIVER | 0D0F | 1 |  | 0xA9 | A9 | 169 | 1
15 | K1_AntExtDrv_Dat_Carrier3_u8 | 0 | 0 | 0 | 254 | Single scan: EXT_DRIVER | 0D10 | 1 |  | 0x00 | 00 | 0 | 1
16 | K1_AntExtDrv_Dat_Carrier4_u8 | 0 | 0 | 0 | 254 | Single scan: EXT_DRIVER | 0D11 | 1 |  | 0x00 | 00 | 0 | 1
17 | K1_AntExtDrv_Dat_Carrier5_u8 | 0 | 0 | 0 | 254 | Single scan: EXT_DRIVER | 0D12 | 1 |  | 0x00 | 00 | 0 | 1
18 | K1_AntExtDrv_Dat_Carrier6_u8 | 0 | 0 | 0 | 254 | Single scan: EXT_DRIVER | 0D13 | 1 |  | 0x00 | 00 | 0 | 1
19 | K1_AntExtDrv_Dat_Carrier7_u8 | 0 | 0 | 0 | 254 | Single scan: EXT_DRIVER | 0D14 | 1 |  | 0x00 | 00 | 0 | 1
20 | K1_AntExtCoDrv_Funct_Nr_u8 | 18 | 18 | 0 | 254 | Single scan: EXT_CODRIVER | 0D15 | 1 |  | 0x12 | 12 | 18 | 1
21 | K1_AntExtCoDrv_Challenge_u8 | 143 | 143 | 0 | 254 | Single scan: EXT_CODRIVER | 0D16 | 1 |  | 0x8F | 8F | 143 | 1
22 | K1_AntExtCoDrv_Nr_Carrier_u8 | 2 | 2 | 0 | 254 | Single scan: EXT_CODRIVER | 0D17 | 1 |  | 0x02 | 02 | 2 | 1
23 | K1_AntExtCoDrv_Dat_Carrier1_u8 | 135 | 135 | 0 | 254 | Single scan: EXT_CODRIVER | 0D18 | 1 |  | 0x87 | 87 | 135 | 1
24 | K1_AntExtCoDrv_Dat_Carrier2_u8 | 169 | 169 | 0 | 254 | Single scan: EXT_CODRIVER | 0D19 | 1 |  | 0xA9 | A9 | 169 | 1
25 | K1_AntExtCoDrv_Dat_Carrier3_u8 | 0 | 0 | 0 | 254 | Single scan: EXT_CODRIVER | 0D1A | 1 |  | 0x00 | 00 | 0 | 1
26 | K1_AntExtCoDrv_Dat_Carrier4_u8 | 0 | 0 | 0 | 254 | Single scan: EXT_CODRIVER | 0D1B | 1 |  | 0x00 | 00 | 0 | 1
27 | K1_AntExtCoDrv_Dat_Carrier5_u8 | 0 | 0 | 0 | 254 | Single scan: EXT_CODRIVER | 0D1C | 1 |  | 0x00 | 00 | 0 | 1
28 | K1_AntExtCoDrv_Dat_Carrier6_u8 | 0 | 0 | 0 | 254 | Single scan: EXT_CODRIVER | 0D1D | 1 |  | 0x00 | 00 | 0 | 1
29 | K1_AntExtCoDrv_Dat_Carrier7_u8 | 0 | 0 | 0 | 254 | Single scan: EXT_CODRIVER | 0D1E | 1 |  | 0x00 | 00 | 0 | 1
30 | K1_AntExtBmp_Funct_Nr_u8 | 18 | 18 | 0 | 254 | Single scan: EXT_BUMPER | 0D1F | 1 |  | 0x12 | 12 | 18 | 1
31 | K1_AntExtBmp_Challenge_u8 | 103 | 103 | 0 | 254 | Single scan: EXT_BUMPER | 0D20 | 1 |  | 0x67 | 67 | 103 | 1
32 | K1_AntExtBmp_Nr_Carrier_u8 | 2 | 2 | 0 | 254 | Single scan: EXT_BUMPER | 0D21 | 1 |  | 0x02 | 02 | 2 | 1
33 | K1_AntExtBmp_Dat_Carrier1_u8 | 134 | 134 | 0 | 254 | Single scan: EXT_BUMPER | 0D22 | 1 |  | 0x86 | 86 | 134 | 1
34 | K1_AntExtBmp_Dat_Carrier2_u8 | 170 | 170 | 0 | 254 | Single scan: EXT_BUMPER | 0D23 | 1 |  | 0xAA | AA | 170 | 1
35 | K1_AntExtBmp_Dat_Carrier3_u8 | 0 | 0 | 0 | 254 | Single scan: EXT_BUMPER | 0D24 | 1 |  | 0x00 | 00 | 0 | 1
36 | K1_AntExtBmp_Dat_Carrier4_u8 | 0 | 0 | 0 | 254 | Single scan: EXT_BUMPER | 0D25 | 1 |  | 0x00 | 00 | 0 | 1
37 | K1_AntExtBmp_Dat_Carrier5_u8 | 0 | 0 | 0 | 254 | Single scan: EXT_BUMPER | 0D26 | 1 |  | 0x00 | 00 | 0 | 1
38 | K1_AntExtBmp_Dat_Carrier6_u8 | 0 | 0 | 0 | 254 | Single scan: EXT_BUMPER | 0D27 | 1 |  | 0x00 | 00 | 0 | 1
39 | K1_AntExtBmp_Dat_Carrier7_u8 | 0 | 0 | 0 | 254 | Single scan: EXT_BUMPER | 0D28 | 1 |  | 0x00 | 00 | 0 | 1
40 | K1_Interior_Funct_Nr_u8 | 34 | 34 | 0 | 254 | Single scan: INTERIOR | 0D29 | 1 |  | 0x22 | 22 | 34 | 1
41 | K1_Interior_Challenge_u8 | 141 | 141 | 0 | 254 | Single scan: INTERIOR | 0D2A | 1 |  | 0x8D | 8D | 141 | 1
42 | K1_Interior_Nr_Carrier_u8 | 2 | 2 | 0 | 254 | Single scan: INTERIOR | 0D2B | 1 |  | 0x02 | 02 | 2 | 1
43 | K1_Interior_Dat_Carrier1_u8 | 135 | 135 | 0 | 254 | Single scan: INTERIOR | 0D2C | 1 |  | 0x87 | 87 | 135 | 1
44 | K1_Interior_Dat_Carrier2_u8 | 169 | 169 | 0 | 254 | Single scan: INTERIOR | 0D2D | 1 |  | 0xA9 | A9 | 169 | 1
45 | K1_Interior_Dat_Carrier3_u8 | 0 | 0 | 0 | 254 | Single scan: INTERIOR | 0D2E | 1 |  | 0x00 | 00 | 0 | 1
46 | K1_Interior_Dat_Carrier4_u8 | 0 | 0 | 0 | 254 | Single scan: INTERIOR | 0D2F | 1 |  | 0x00 | 00 | 0 | 1
47 | K1_Interior_Dat_Carrier5_u8 | 0 | 0 | 0 | 254 | Single scan: INTERIOR | 0D30 | 1 |  | 0x00 | 00 | 0 | 1
48 | K1_Interior_Dat_Carrier6_u8 | 0 | 0 | 0 | 254 | Single scan: INTERIOR | 0D31 | 1 |  | 0x00 | 00 | 0 | 1
49 | K1_Interior_Dat_Carrier7_u8 | 0 | 0 | 0 | 254 | Single scan: INTERIOR | 0D32 | 1 |  | 0x00 | 00 | 0 | 1
50 | K1_InteriorA_Funct_Nr_u8 | 34 | 34 | 0 | 254 | Single scan: INTERIOR_A | 0D33 | 1 |  | 0x22 | 22 | 34 | 1
51 | K1_InteriorA_Challenge_u8 | 173 | 173 | 0 | 254 | Single scan: INTERIOR_A | 0D34 | 1 |  | 0xAD | AD | 173 | 1
52 | K1_InteriorA_Nr_Carrier_u8 | 2 | 2 | 0 | 254 | Single scan: INTERIOR_A | 0D35 | 1 |  | 0x02 | 02 | 2 | 1
53 | K1_InteriorA_Dat_Carrier1_u8 | 169 | 169 | 0 | 254 | Single scan: INTERIOR_A | 0D36 | 1 |  | 0xA9 | A9 | 169 | 1
54 | K1_InteriorA_Dat_Carrier2_u8 | 135 | 135 | 0 | 254 | Single scan: INTERIOR_A | 0D37 | 1 |  | 0x87 | 87 | 135 | 1
55 | K1_InteriorA_Dat_Carrier3_u8 | 0 | 0 | 0 | 254 | Single scan: INTERIOR_A | 0D38 | 1 |  | 0x00 | 00 | 0 | 1
56 | K1_InteriorA_Dat_Carrier4_u8 | 0 | 0 | 0 | 254 | Single scan: INTERIOR_A | 0D39 | 1 |  | 0x00 | 00 | 0 | 1
57 | K1_InteriorA_Dat_Carrier5_u8 | 0 | 0 | 0 | 254 | Single scan: INTERIOR_A | 0D3A | 1 |  | 0x00 | 00 | 0 | 1
58 | K1_InteriorA_Dat_Carrier6_u8 | 0 | 0 | 0 | 254 | Single scan: INTERIOR_A | 0D3B | 1 |  | 0x00 | 00 | 0 | 1
59 | K1_InteriorA_Dat_Carrier7_u8 | 0 | 0 | 0 | 254 | Single scan: INTERIOR_A | 0D3C | 1 |  | 0x00 | 00 | 0 | 1
60 | K1_InteriorB_Funct_Nr_u8 | 17 | 17 | 0 | 254 | Single scan: INTERIOR_B | 0D3D | 1 |  | 0x11 | 11 | 17 | 1
61 | K1_InteriorB_Challenge_u8 | 143 | 143 | 0 | 254 | Single scan: INTERIOR_B | 0D3E | 1 |  | 0x8F | 8F | 143 | 1
62 | K1_InteriorB_Nr_Carrier_u8 | 1 | 1 | 0 | 254 | Single scan: INTERIOR_B | 0D3F | 1 |  | 0x01 | 01 | 1 | 1
63 | K1_InteriorB_Dat_Carrier1_u8 | 135 | 135 | 0 | 254 | Single scan: INTERIOR_B | 0D40 | 1 |  | 0x87 | 87 | 135 | 1
64 | K1_InteriorB_Dat_Carrier2_u8 | 0 | 0 | 0 | 254 | Single scan: INTERIOR_B | 0D41 | 1 |  | 0x00 | 00 | 0 | 1
65 | K1_InteriorB_Dat_Carrier3_u8 | 0 | 0 | 0 | 254 | Single scan: INTERIOR_B | 0D42 | 1 |  | 0x00 | 00 | 0 | 1
66 | K1_InteriorB_Dat_Carrier4_u8 | 0 | 0 | 0 | 254 | Single scan: INTERIOR_B | 0D43 | 1 |  | 0x00 | 00 | 0 | 1
67 | K1_InteriorB_Dat_Carrier5_u8 | 0 | 0 | 0 | 254 | Single scan: INTERIOR_B | 0D44 | 1 |  | 0x00 | 00 | 0 | 1
68 | K1_InteriorB_Dat_Carrier6_u8 | 0 | 0 | 0 | 254 | Single scan: INTERIOR_B | 0D45 | 1 |  | 0x00 | 00 | 0 | 1
69 | K1_InteriorB_Dat_Carrier7_u8 | 0 | 0 | 0 | 254 | Single scan: INTERIOR_B | 0D46 | 1 |  | 0x00 | 00 | 0 | 1
70 | K1_InteriorC_Funct_Nr_u8 | 17 | 17 | 0 | 254 | Single scan:INTERIOR_C | 0D47 | 1 |  | 0x11 | 11 | 17 | 1
71 | K1_InteriorC_Challenge_u8 | 143 | 143 | 0 | 254 | Single scan:INTERIOR_C | 0D48 | 1 |  | 0x8F | 8F | 143 | 1
72 | K1_InteriorC_Nr_Carrier_u8 | 1 | 1 | 0 | 254 | Single scan:INTERIOR_C | 0D49 | 1 |  | 0x01 | 01 | 1 | 1
73 | K1_InteriorC_Dat_Carrier1_u8 | 135 | 135 | 0 | 254 | Single scan:INTERIOR_C | 0D4A | 1 |  | 0x87 | 87 | 135 | 1
74 | K1_InteriorC_Dat_Carrier2_u8 | 0 | 0 | 0 | 254 | Single scan:INTERIOR_C | 0D4B | 1 |  | 0x00 | 00 | 0 | 1
75 | K1_InteriorC_Dat_Carrier3_u8 | 0 | 0 | 0 | 254 | Single scan:INTERIOR_C | 0D4C | 1 |  | 0x00 | 00 | 0 | 1
76 | K1_InteriorC_Dat_Carrier4_u8 | 0 | 0 | 0 | 254 | Single scan:INTERIOR_C | 0D4D | 1 |  | 0x00 | 00 | 0 | 1
77 | K1_InteriorC_Dat_Carrier5_u8 | 0 | 0 | 0 | 254 | Single scan:INTERIOR_C | 0D4E | 1 |  | 0x00 | 00 | 0 | 1
78 | K1_InteriorC_Dat_Carrier6_u8 | 0 | 0 | 0 | 254 | Single scan:INTERIOR_C | 0D4F | 1 |  | 0x00 | 00 | 0 | 1
79 | K1_InteriorC_Dat_Carrier7_u8 | 0 | 0 | 0 | 254 | Single scan:INTERIOR_C | 0D50 | 1 |  | 0x00 | 00 | 0 | 1
80 | K1_StartStopSwitchResp_Single1_2 | 101 | 101 | 0 | 254 | Scan sequence: Start Stop switch | 0D51 | 1 |  | 0x65 | 65 | 101 | 1
81 | K1_StartStopSwitchResp_Single3_4 | 0 | 0 | 0 | 254 | Scan sequence: Start Stop switch | 0D52 | 1 |  | 0x00 | 00 | 0 | 1
82 | K1_StartStopSwitchResp_Single5_6 | 0 | 0 | 0 | 254 | Scan sequence: Start Stop switch | 0D53 | 1 |  | 0x00 | 00 | 0 | 1
83 | K1_AllDoorsCloseResp_Single1_2 | 101 | 101 | 0 | 254 | Scan sequence: All Doors closed | 0D54 | 1 |  | 0x65 | 65 | 101 | 1
84 | K1_AllDoorsCloseResp_Single3_4 | 0 | 0 | 0 | 254 | Scan sequence: All Doors closed | 0D55 | 1 |  | 0x00 | 00 | 0 | 1
85 | K1_AllDoorsCloseResp_Single5_6 | 0 | 0 | 0 | 254 | Scan sequence: All Doors closed | 0D56 | 1 |  | 0x00 | 00 | 0 | 1
86 | K1_DRHandleSWDriverFilt_Single1_2 | 2 | 2 | 0 | 254 | Scan sequence: Driver Handle | 0D57 | 1 |  | 0x02 | 02 | 2 | 1
87 | K1_DRHandleSWDriverFilt_Single3_4 | 0 | 0 | 0 | 254 | Scan sequence: Driver Handle | 0D58 | 1 |  | 0x00 | 00 | 0 | 1
88 | K1_DRHandleSWDriverFilt_Single5_6 | 0 | 0 | 0 | 254 | Scan sequence: Driver Handle | 0D59 | 1 |  | 0x00 | 00 | 0 | 1
89 | K1_DRHandleSWCodriverFilt_Single1_2 | 3 | 3 | 0 | 254 | Scan sequence: Codriver Handle | 0D5A | 1 |  | 0x03 | 03 | 3 | 1
90 | K1_DRHandleSWCodriverFilt_Single3_4 | 0 | 0 | 0 | 254 | Scan sequence: Codriver Handle | 0D5B | 1 |  | 0x00 | 00 | 0 | 1
91 | K1_DRHandleSWCodriverFilt_Single5_6 | 0 | 0 | 0 | 254 | Scan sequence: Codriver Handle | 0D5C | 1 |  | 0x00 | 00 | 0 | 1
92 | K1_DRHandleSWLiftgateFilt_Single1_2 | 4 | 4 | 0 | 254 | Scan sequence: Liftgate Handle | 0D5D | 1 |  | 4 | 4 | 4 | 1
93 | K1_DRHandleSWLiftgateFilt_Single3_4 | 0 | 0 | 0 | 254 | Scan sequence: Liftgate Handle | 0D5E | 1 |  | 0 | 0 | 0 | 1
94 | K1_DRHandleSWLiftgateFilt_Single5_6 | 0 | 0 | 0 | 254 | Scan sequence: Liftgate Handle | 0D5F | 1 |  | 0 | 0 | 0 | 1
95 | K1_DRHandleSWLeftRearFilt_Single1_2 | 2 | 2 | 0 | 254 | Scan sequence: Left rear Handle | 0D60 | 1 |  | 2 | 2 | 2 | 1
96 | K1_DRHandleSWLeftRearFilt_Single3_4 | 0 | 0 | 0 | 254 | Scan sequence: Left rear Handle | 0D61 | 1 |  | 0 | 0 | 0 | 1
97 | K1_DRHandleSWLeftRearFilt_Single5_6 | 0 | 0 | 0 | 254 | Scan sequence: Left rear Handle | 0D62 | 1 |  | 0 | 0 | 0 | 1
98 | K1_DRHandleSWRightRearFilt_Single1_2 | 3 | 3 | 0 | 254 | Scan sequence: Right rear Handle | 0D63 | 1 |  | 3 | 3 | 3 | 1
99 | K1_DRHandleSWRightRearFilt_Single3_4 | 0 | 0 | 0 | 254 | Scan sequence: Right rear Handle | 0D64 | 1 |  | 0 | 0 | 0 | 1
100 | K1_DRHandleSWRightRearFilt_Single5_6 | 0 | 0 | 0 | 254 | Scan sequence: Right rear Handle | 0D65 | 1 |  | 0 | 0 | 0 | 1
101 | K1_LockSensorDriverResp_Single1_2 | 7 | 7 | 0 | 254 | Scan sequence: DH Driver Limphome | 0D66 | 1 |  | 7 | 7 | 7 | 1
102 | K1_LockSensorDriverResp_Single3_4 | 0 | 0 | 0 | 254 | Scan sequence: DH Driver Limphome | 0D67 | 1 |  | 0 | 0 | 0 | 1
103 | K1_LockSensorDriverResp_Single5_6 | 0 | 0 | 0 | 254 | Scan sequence: DH Driver Limphome | 0D68 | 1 |  | 0 | 0 | 0 | 1
104 | K1_LockSensorCodriverResp_Single1_2 | 8 | 8 | 0 | 254 | Scan sequence: DH CoDriver Limphome | 0D69 | 1 |  | 8 | 8 | 8 | 1
105 | K1_LockSensorCodriverResp_Single3_4 | 0 | 0 | 0 | 254 | Scan sequence: DH CoDriver Limphome | 0D6A | 1 |  | 0 | 0 | 0 | 1
106 | K1_LockSensorCodriverResp_Single5_6 | 0 | 0 | 0 | 254 | Scan sequence: DH CoDriver Limphome | 0D6B | 1 |  | 0 | 0 | 0 | 1
107 | K1_SEWakeup_Funct_Nr_u8 | 64 | 64 | 0 | 254 | Single scan: SE_WakeUp | 0D6C | 1 |  | 40 |  | 0 | 0
108 | K1_SEWakeup_AnteOfChallenge1_u8 | 18 | 18 | 1 | 254 | Single scan: SE_WakeUp | 0D6D | 1 |  | 12 |  | 0 | 0
109 | K1_SEWakeup_CurrentOfChallenge1_u8 | 15 | 15 | 0 | 254 | Single scan: SE_WakeUp | 0D6E | 1 |  | F |  | 0 | 0
110 | K1_SEWakeup_AnteOfChallenge2_u8 | 3 | 3 | 0 | 254 | Single scan: SE_WakeUp | 0D6F | 1 |  | 3 |  |  | 0
111 | K1_SEWakeup_CurrentOfChallenge2_u8 | 7 | 7 | 0 | 254 | Single scan: SE_WakeUp | 0D70 | 1 |  | 7 |  | 0x03 | 0
112 | K1_SEWakeup_DelayTimeShort1_u8 | 40 | 40 | 0 | 254 | Single scan: SE_WakeUp | 0D71 | 1 |  | 28 |  | 0x00 | 0
113 | K1_SEWakeup_DelayTimeLongPS1_u8 | 4 | 4 | 0 | 254 | Single scan: SE_WakeUp | 0D72 | 1 |  | 4 |  | 0x00 | 0
114 | K1_SEWakeup_DelayTimeLong1_u8 | 0 | 0 | 0 | 254 | Single scan: SE_WakeUp | 0D73 | 1 |  | 0 |  |  | 1
115 | K1_SEWakeup_DelayTimeShort2_u8 | 0 | 0 | 0 | 254 | Single scan: SE_WakeUp | 0D74 | 1 |  | 0 |  |  | 1
116 | K1_SEWakeup_DelayTimeLongPS2_u8 | 3 | 3 | 0 | 254 | Single scan: SE_WakeUp | 0D75 | 1 |  | 3 |  |  | 0
117 | K1_SEWakeup_DelayTimeLong2_u8 | 31 | 31 | 0 | 254 | Single scan: SE_WakeUp | 0D76 | 1 |  | 1F |  |  | 0
118 | K1_SEWelcome_Funct_Nr_u8 | 97 | 97 | 0 | 254 | Single scan: SE_WelcomeIndication | 0D77 | 1 |  | 61 |  |  | 0
119 | K1_SEWelcome_AnteOfChallenge1_u8 | 18 | 18 | 0 | 254 | Single scan: SE_WelcomeIndication | 0D78 | 1 |  | 12 |  |  | 0
120 | K1_SEWelcome_CurrentOfChallenge1_u8 | 15 | 15 | 0 | 254 | Single scan: SE_WelcomeIndication | 0D79 | 1 |  | F |  |  | 0
121 | K1_SEWelcome_AnteOfChallenge2_u8 | 3 | 3 | 0 | 254 | Single scan: SE_WelcomeIndication | 0D7A | 1 |  | 3 |  |  | 0
122 | K1_SEWelcome_CurrentOfChallenge2_u8 | 7 | 7 | 0 | 254 | Single scan: SE_WelcomeIndication | 0D7B | 1 |  | 7 |  | 0x04 | 0
123 | K1_SELock_Funct_Nr_u8 | 81 | 81 | 0 | 254 | Single scan: SE_WelcomeLocker | 0D7C | 1 |  | 51 |  | 0x00 | 0
124 | K1_SELockA_AnteOfChallenge_u8 | 18 | 18 | 0 | 254 | Single scan: SE_WelcomeLockerA | 0D7D | 1 |  | 12 |  | 0x00 | 0
125 | K1_SELockA_CurrentOfChallenge_u8 | 15 | 15 | 0 | 254 | Single scan: SE_WelcomeLockerA | 0D7E | 1 |  | F |  |  | 0
126 | K1_SELockB_AnteOfChallenge_u8 | 3 | 3 | 0 | 254 | Single scan: SE_WelcomeLockerB | 0D7F | 1 |  | 3 |  | 0x01 | 0
127 | K1_SELockB_CurrentOfChallenge_u8 | 7 | 7 | 0 | 254 | Single scan: SE_WelcomeLockerB | 0D80 | 1 |  | 7 |  | 0x00 | 0
128 | reserved_byte128 | 0 | 0 | 0 | 254 | Add description of Byte | 0D81 | 1 |  | 0 |  | 0x00 | 0
129 | reserved_byte129 | 0 | 0 | 0 | 254 | Add description of Byte | 0D82 | 1 |  | 0 |  |  | 1
130 | reserved_byte130 | 0 | 0 | 0 | 254 | Add description of Byte | 0D83 | 1 |  | 0 |  |  | 1
131 | reserved_byte131 | 0 | 0 | 0 | 254 | Add description of Byte | 0D84 | 1 |  | 0 |  |  | 1
132 | reserved_byte132 | 0 | 0 | 0 | 254 | Add description of Byte | 0D85 | 1 |  | 0 |  |  | 1
133 | reserved_byte133 | 0 | 0 | 0 | 15 | Add description of Byte | 0D86 | 1 |  | 0 |  |  | 1
134 | reserved_byte134 | 0 | 0 | 0 | 254 | Add description of Byte | 0D87 | 1 |  | 0 |  |  | 1
135 | reserved_byte135 | 0 | 0 | 0 | 15 | Add description of Byte | 0D88 | 1 |  | 0 |  |  | 1
136 | reserved_byte136 | 0 | 0 | 0 | 15 | Add description of Byte | 0D89 | 1 |  | 0 |  |  | 1
137 | reserved_byte137 | 0 | 0 | 0 | 254 | Add description of Byte | 0D8A | 1 |  |  |  |  | 1
138 | reserved_byte138 | 0 | 0 | 0 | 254 | Add description of Byte | 0D8B | 1 |  |  |  |  | 1
139 | reserved_byte139 | 0 | 0 | 0 | 254 | Add description of Byte | 0D8C | 1 |  |  |  |  | 1
140 | reserved_byte140 | 0 | 0 | 0 | 254 | Add description of Byte | 0D8D | 1 |  |  |  |  | 1
141 | reserved_byte141 | 0 | 0 | 0 | 254 | Add description of Byte | 0D8E | 1 |  |  |  |  | 1
142 | reserved_byte142 | 0 | 0 | 0 | 254 | Add description of Byte | 0D8F | 1 |  |  |  |  | 1
143 | reserved_byte143 | 0 | 0 | 0 | 254 | Add description of Byte | 0D90 | 1 |  |  |  |  | 1
144 | reserved_byte144 | 0 | 0 | 0 | 254 | Add description of Byte | 0D91 | 1 |  |  |  |  | 1
145 | reserved_byte145 | 0 | 0 | 0 | 254 | Add description of Byte | 0D92 | 1 |  |  |  |  | 1
146 | reserved_byte146 | 0 | 0 | 0 | 254 | Add description of Byte | 0D93 | 1 |  |  |  |  | 1
147 | reserved_byte147 | 0 | 0 | 0 | 254 | Add description of Byte | 0D94 | 1 |  |  |  |  | 1
148 | reserved_byte148 | 0 | 0 | 0 | 254 | Add description of Byte | 0D95 | 1 |  |  |  |  | 1
149 | reserved_byte149 | 0 | 0 | 0 | 254 | Add description of Byte | 0D96 | 1 |  |  |  |  | 1
150 | reserved_byte150 | 0 | 0 | 0 | 254 | Add description of Byte | 0D97 | 1 |  |  |  |  | 1
151 | reserved_byte151 | 0 | 0 | 0 | 254 | Add description of Byte | 0D98 | 1 |  |  |  |  | 1
152 | reserved_byte152 | 0 | 0 | 0 | 254 | Add description of Byte | 0D99 | 1 |  |  |  |  | 1
153 | reserved_byte153 | 0 | 0 | 0 | 254 | Add description of Byte | 0D9A | 1 |  |  |  |  | 1
154 | reserved_byte154 | 0 | 0 | 0 | 254 | Add description of Byte | 0D9B | 1 |  |  |  |  | 1
155 | reserved_byte155 | 0 | 0 | 0 | 254 | Add description of Byte | 0D9C | 1 |  |  |  |  | 1
156 | reserved_byte156 | 0 | 0 | 0 | 254 | Add description of Byte | 0D9D | 1 |  |  |  |  | 1
157 | reserved_byte157 | 0 | 0 | 0 | 254 | Add description of Byte | 0D9E | 1 |  |  |  |  | 1
158 | reserved_byte158 | 0 | 0 | 0 | 254 | Add description of Byte | 0D9F | 1 |  |  |  |  | 1
159 | K1_Carline_reference_number_u8 | 0 | 0 | 0 | 254 | Add description of Byte | 0DA0 | 1 |  |  |  |  | 1

## KDTCCalibrationByte
Byte Number | ByteName | Default Const Value | Default Dataflash Value | Min Value | Max Value | Parameter Description | Virtual Address | Resolution | Unit
0 | reserved_byte0 | 1 | 1 | 0 | 254 | DTC_INTERNAL_FAULT | E01 | 1
1 | reserved_byte1 | 1 | 1 | 0 | 254 | DTC_SSSW_1_SHORT_TO_GND | 0E02 | 1
2 | reserved_byte2 | 1 | 1 | 0 | 254 | DTC_SSSW_1_SHORT_TO_BATT_OR_NC | 0E03 | 1
3 | reserved_byte3 | 1 | 1 | 0 | 254 | DTC_SSSW_1_STUCK_SW | 0E04 | 1
4 | reserved_byte4 | 1 | 1 | 0 | 254 | DTC_SSSW_2_SHORT_TO_GND | 0E05 | 1
5 | reserved_byte5 | 1 | 1 | 0 | 254 | DTC_SSSW_2_SHORT_TO_BATT_OR_NC | 0E06 | 1
6 | reserved_byte6 | 1 | 1 | 0 | 254 | DTC_SSSW_2_STUCK_SW | 0E07 | 1
7 | reserved_byte7 | 1 | 1 | 0 | 254 | DTC_SSSW_FAILURE | 0E08 | 1
8 | reserved_byte8 | 1 | 1 | 0 | 254 | DTC_IGN_1_RELAY_OUTPUT_SHORT_TO_BATT | 0E09 | 1
9 | reserved_byte9 | 1 | 1 | 0 | 254 | DTC_IGN_1_RELAY_OUTPUT_NC | 0E0A | 1
10 | reserved_byte10 | 1 | 1 | 0 | 254 | DTC_IGN_1_RELAY_OUTPUT_SHORT_TO_GND | 0E0B | 1
11 | reserved_byte11 | 1 | 1 | 0 | 254 | DTC_IGN_2_RELAY_OUTPUT_SHORT_TO_BATT | 0E0C | 1
12 | reserved_byte12 | 1 | 1 | 0 | 254 | DTC_IGN_2_RELAY_OUTPUT_NC | 0E0D | 1
13 | reserved_byte13 | 1 | 1 | 0 | 254 | DTC_IGN_2_RELAY_OUTPUT_SHORT_TO_GND | 0E0E | 1
14 | reserved_byte14 | 1 | 1 | 0 | 254 | DTC_ACC_RELAY_OUTPUT_SHORT_TO_BATT | 0E0F | 1
15 | reserved_byte15 | 1 | 1 | 0 | 254 | DTC_ACC_RELAY_OUTPUT_NC | 0E10 | 1
16 | reserved_byte16 | 1 | 1 | 0 | 254 | DTC_ACC_RELAY_OUTPUT_SHORT_TO_GND | 0E11 | 1
17 | reserved_byte17 | 1 | 1 | 0 | 254 | DTC_STARTER_RELAY_OUTPUT_SHORT_TO_BATT | 0E12 | 1
18 | reserved_byte18 | 1 | 1 | 0 | 254 | DTC_STARTER_RELAY_OUTPUT_SHORT_TO_GND | 0E13 | 1
19 | reserved_byte19 | 1 | 1 | 0 | 254 | DTC_ACC_RELAY_SHORT_TO_BATT | 0E14 | 1
20 | reserved_byte20 | 1 | 1 | 0 | 254 | DTC_ACC_RELAY_SHORT_TO_GND_OR_NC | 0E15 | 1
21 | reserved_byte21 | 1 | 1 | 0 | 254 | DTC_IGN_1_RELAY_SHORT_TO_BATT | 0E16 | 1
22 | reserved_byte22 | 1 | 1 | 0 | 254 | DTC_IGN_1_RELAY_SHORT_TO_GND_OR_NC | 0E17 | 1
23 | reserved_byte23 | 1 | 1 | 0 | 254 | DTC_IGN_2_RELAY_SHORT_TO_BATT | 0E18 | 1
24 | reserved_byte24 | 1 | 1 | 0 | 254 | DTC_IGN_2_RELAY_SHORT_TO_GND_OR_NC | 0E19 | 1
25 | reserved_byte25 | 1 | 1 | 0 | 254 | DTC_STARTER_RELAY_SHORT_TO_BATT | 0E1A | 1
26 | reserved_byte26 | 1 | 1 | 0 | 254 | DTC_STARTER_RELAY_SHORT_TO_GND_OR_NC | 0E1B | 1
27 | reserved_byte27 | 1 | 1 | 0 | 254 | DTC_ANTENNA_1_SHT_TO_GND | 0E1C | 1
28 | reserved_byte28 | 1 | 1 | 0 | 254 | DTC_ANTENNA_1_SHT_TO_BATT | 0E1D | 1
29 | reserved_byte29 | 1 | 1 | 0 | 254 | DTC_ANTENNA_1_NC | 0E1E | 1
30 | reserved_byte30 | 1 | 1 | 0 | 254 | DTC_ANTENNA_2_OR_3_SHT_TO_GND | 0E1F | 1
31 | reserved_byte31 | 1 | 1 | 0 | 254 | DTC_ANTENNA_2_OR_3_SHT_TO_BATT | 0E20 | 1
32 | reserved_byte32 | 1 | 1 | 0 | 254 | DTC_ANTENNA_2_NC | 0E21 | 1
33 | reserved_byte33 | 1 | 1 | 0 | 254 | DTC_ANTENNA_3_NC | 0E22 | 1
34 | reserved_byte34 | 1 | 1 | 0 | 254 | DTC_ANTENNA_4_SHT_TO_GND | 0E23 | 1
35 | reserved_byte35 | 1 | 1 | 0 | 254 | DTC_ANTENNA_4_SHT_TO_BATT | 0E24 | 1
36 | reserved_byte36 | 1 | 1 | 0 | 254 | DTC_ANTENNA_4_NC | 0E25 | 1
37 | reserved_byte37 | 1 | 1 | 0 | 254 | DTC_ANTENNA_5_OR_6_SHT_TO_GND | 0E26 | 1
38 | reserved_byte38 | 1 | 1 | 0 | 254 | DTC_ANTENNA_5_OR_6_SHT_TO_BATT | 0E27 | 1
39 | reserved_byte39 | 1 | 1 | 0 | 254 | DTC_ANTENNA_5_NC | 0E28 | 1
40 | reserved_byte40 | 1 | 1 | 0 | 254 | DTC_TG_SWITCH_STUCK | 0E29 | 1
41 | reserved_byte41 | 1 | 1 | 0 | 254 | DTC_DD_SWITCH_STUCK | 0E2A | 1
42 | reserved_byte42 | 1 | 1 | 0 | 254 | DTC_PA_SWITCH_STUCK | 0E2B | 1
43 | reserved_byte43 | 1 | 1 | 0 | 254 | DTC_ACC_IND_LED_SHORT_TO_BATT | 0E2C | 1
44 | reserved_byte44 | 1 | 1 | 0 | 254 | DTC_ACC_IND_LED_SHORT_TO_GND | 0E2D | 1
45 | reserved_byte45 | 1 | 1 | 0 | 254 | DTC_RC_IND_LED_SHORT_TO_BATT | 0E2E | 1
46 | reserved_byte46 | 1 | 1 | 0 | 254 | DTC_RC_IND_LED_SHORT_TO_GND | 0E2F | 1
47 | reserved_byte47 | 1 | 1 | 0 | 254 | DTC_FORTIMMO_COIL_HSD_SHT_TO_GND | 0E30 | 1
48 | reserved_byte48 | 1 | 1 | 0 | 254 | DTC_FORTIMMO_COIL_SHT_TO_BATT | 0E31 | 1
49 | reserved_byte49 | 1 | 1 | 0 | 254 | DTC_FORTIMMO_COIL_NC | 0E32 | 1
50 | reserved_byte50 | 1 | 1 | 0 | 254 | DTC_CAPE_EMS_MISMATCH_ERROR | 0E33 | 1
51 | reserved_byte51 | 1 | 1 | 0 | 254 | DTC_CAPE_ESCL_MISMATCH_ERROR | 0E34 | 1
52 | reserved_byte52 | 1 | 1 | 0 | 254 | DTC_LOST_COMMUN_WITH_BCM | 0E35 | 1
53 | reserved_byte53 | 1 | 1 | 0 | 254 | DTC_LOST_COMMUN_WITH_ESCL | 0E36 | 1
54 | reserved_byte54 | 1 | 1 | 0 | 254 | DTC_LOST_COMMUN_WITH_EMS | 0E37 | 1
55 | reserved_byte55 | 1 | 1 | 0 | 254 | DTC_LOST_COMMUN_WITH_ESP | 0E38 | 1
56 | reserved_byte56 | 1 | 1 | 0 | 254 | DTC_LOST_COMMUN_WITH_TCU | 0E39 | 1
57 | reserved_byte57 | 1 | 1 | 0 | 254 | DTC_LOST_COMMUN_WITH_TMODULE | 0E3A | 1
58 | reserved_byte58 | 1 | 1 | 0 | 254 | DTC_WHEEL_SPEED_ERROR | 0E3B | 1
59 | reserved_byte59 | 1 | 1 | 0 | 254 | DTC_CONT_MOD_COMMUN_BUS_A_OFF | 0E3C | 1
60 | reserved_byte60 | 1 | 1 | 0 | 254 | DTC_NETWORK_MANAGEMENT_LIMPHOME | 0E3D | 1
61 | reserved_byte61 | 1 | 1 | 0 | 254 | DTC_DEV_POW_UN_VOLTAGE | 0E3E | 1
62 | reserved_byte62 | 1 | 1 | 0 | 254 | DTC_DEV_POW_OV_VOLTAGE | 0E3F | 1
63 | reserved_byte63 | 1 | 1 | 0 | 254 | DTC_DEV_BATT_VOLTAGE_1_LOST | 0E40 | 1
64 | reserved_byte64 | 1 | 1 | 0 | 254 | DTC_DEV_BATT_VOLTAGE_2_LOST | 0E41 | 1
65 | reserved_byte65 | 1 | 1 | 0 | 254 | DTC_CAPE_TBOX_MISMATCH_ERROR | 0E42 | 1
66 | reserved_byte66 | 1 | 1 | 0 | 254 | DTC_LOST_COMMUN_WITH_KICK_SENSOR | 0E43 | 1
67 | reserved_byte67 | 1 | 1 | 0 | 254 | DTC_LOST_COMMUN_WITH_AVN | 0E44 | 1
68 | reserved_byte68 | 0 | 0 | 0 | 254 | Add description of Byte | 0E45 | 1
69 | reserved_byte69 | 0 | 0 | 0 | 254 | Add description of Byte | 0E46 | 1
70 | reserved_byte70 | 0 | 0 | 0 | 254 | Add description of Byte | 0E47 | 1
71 | reserved_byte71 | 0 | 0 | 0 | 254 | Add description of Byte | 0E48 | 1
72 | reserved_byte72 | 0 | 0 | 0 | 254 | Add description of Byte | 0E49 | 1
73 | reserved_byte73 | 0 | 0 | 0 | 254 | Add description of Byte | 0E4A | 1
74 | reserved_byte74 | 0 | 0 | 0 | 254 | Add description of Byte | 0E4B | 1
75 | reserved_byte75 | 0 | 0 | 0 | 254 | Add description of Byte | 0E4C | 1
76 | reserved_byte76 | 0 | 0 | 0 | 254 | Add description of Byte | 0E4D | 1
77 | reserved_byte77 | 0 | 0 | 0 | 254 | Add description of Byte | 0E4E | 1
78 | reserved_byte78 | 0 | 0 | 0 | 254 | Add description of Byte | 0E4F | 1
79 | reserved_byte79 | 0 | 0 | 0 | 254 | Add description of Byte | 0E50 | 1
80 | reserved_byte80 | 0 | 0 | 0 | 254 | Add description of Byte | 0E51 | 1
81 | reserved_byte81 | 0 | 0 | 0 | 254 | Add description of Byte | 0E52 | 1
82 | reserved_byte82 | 0 | 0 | 0 | 254 | Add description of Byte | 0E53 | 1
83 | reserved_byte83 | 0 | 0 | 0 | 254 | Add description of Byte | 0E54 | 1
84 | reserved_byte84 | 0 | 0 | 0 | 254 | Add description of Byte | 0E55 | 1
85 | reserved_byte85 | 0 | 0 | 0 | 254 | Add description of Byte | 0E56 | 1
86 | reserved_byte86 | 0 | 0 | 0 | 254 | Add description of Byte | 0E57 | 1
87 | reserved_byte87 | 0 | 0 | 0 | 254 | Add description of Byte | 0E58 | 1
88 | reserved_byte88 | 0 | 0 | 0 | 254 | Add description of Byte | 0E59 | 1
89 | reserved_byte89 | 0 | 0 | 0 | 254 | Add description of Byte | 0E5A | 1
90 | reserved_byte90 | 0 | 0 | 0 | 254 | Add description of Byte | 0E5B | 1
91 | reserved_byte91 | 0 | 0 | 0 | 254 | Add description of Byte | 0E5C | 1
92 | reserved_byte92 | 0 | 0 | 0 | 254 | Add description of Byte | 0E5D | 1
93 | reserved_byte93 | 0 | 0 | 0 | 254 | Add description of Byte | 0E5E | 1
94 | reserved_byte94 | 0 | 0 | 0 | 254 | Add description of Byte | 0E5F | 1
95 | reserved_byte95 | 0 | 0 | 0 | 254 | Add description of Byte | 0E60 | 1
96 | reserved_byte96 | 0 | 0 | 0 | 254 | Add description of Byte | 0E61 | 1
97 | reserved_byte97 | 0 | 0 | 0 | 254 | Add description of Byte | 0E62 | 1
98 | reserved_byte98 | 0 | 0 | 0 | 254 | Add description of Byte | 0E63 | 1
99 | reserved_byte99 | 0 | 0 | 0 | 254 | Add description of Byte | 0E64 | 1
100 | reserved_byte100 | 0 | 0 | 0 | 254 | Add description of Byte | 0E65 | 1
101 | reserved_byte101 | 0 | 0 | 0 | 254 | Add description of Byte | 0E66 | 1
102 | reserved_byte102 | 0 | 0 | 0 | 254 | Add description of Byte | 0E67 | 1
103 | reserved_byte103 | 0 | 0 | 0 | 254 | Add description of Byte | 0E68 | 1

## HWConfig_st
Byte Number | BitName | Default Const Value | Default Dataflash Value | Description | Virtual Address | Bitmaske
0 | Byte0 Name | 0 | 0 |  | F01 | 0xFF
| Hw_Version_Variant | 0 | 0 | Add description of bit 0 |  | 0x01
| reserved_byte0_bit_1 | 0 | 0 | Add description of bit 1 |  | 0x02
| reserved_byte0_bit_2 | 0 | 0 | Add description of bit 2 |  | 0x04
| reserved_byte0_bit_3 | 0 | 0 | Add description of bit 3 |  | 0x08
| reserved_byte0_bit_4 | 0 | 0 | Add description of bit 4 |  | 0x10
| reserved_byte0_bit_5 | 0 | 0 | Add description of bit 5 |  | 0x20
| reserved_byte0_bit_6 | 0 | 0 | Add description of bit 6 |  | 0x40
| reserved_byte0_bit_7 | 0 | 0 | This bit must be never used, default value is 0 which different with Dataflash default 0xFF. |  | 0x80
1 | Byte1 Name | 0 | 0 |  | 0F02 | 0xFF
| reserved_byte1_bit_0 | 0 | 0 | Add description of bit 0 |  | 0x01
| reserved_byte1_bit_1 | 0 | 0 | Add description of bit 1 |  | 0x02
| reserved_byte1_bit_2 | 0 | 0 | Add description of bit 2 |  | 0x04
| reserved_byte1_bit_3 | 0 | 0 | Add description of bit 3 |  | 0x08
| reserved_byte1_bit_4 | 0 | 0 | Add description of bit 4 |  | 0x10
| reserved_byte1_bit_5 | 0 | 0 | Add description of bit 5 |  | 0x20
| reserved_byte1_bit_6 | 0 | 0 | Add description of bit 6 |  | 0x40
| reserved_byte1_bit_7 | 0 | 0 | This bit must be never used, default value is 0 which different with Dataflash default 0xFF. |  | 0x80
2 | Byte2 Name | 0 | 0 |  | 0F03 | 0xFF
| reserved_byte2_bit_0 | 0 | 0 | Add description of bit 0 |  | 0x01
| reserved_byte2_bit_1 | 0 | 0 | Add description of bit 1 |  | 0x02
| reserved_byte2_bit_2 | 0 | 0 | Add description of bit 2 |  | 0x04
| reserved_byte2_bit_3 | 0 | 0 | Add description of bit 3 |  | 0x08
| reserved_byte2_bit_4 | 0 | 0 | Add description of bit 4 |  | 0x10
| reserved_byte2_bit_5 | 0 | 0 | Add description of bit 5 |  | 0x20
| reserved_byte2_bit_6 | 0 | 0 | Add description of bit 6 |  | 0x40
| reserved_byte2_bit_7 | 0 | 0 | This bit must be never used, default value is 0 which different with Dataflash default 0xFF. |  | 0x80
3 | Byte3 Name | 0 | 0 |  | 0F04 | 0xFF
| reserved_byte3_bit_0 | 0 | 0 | Add description of bit 0 |  | 0x01
| reserved_byte3_bit_1 | 0 | 0 | Add description of bit 1 |  | 0x02
| reserved_byte3_bit_2 | 0 | 0 | Add description of bit 2 |  | 0x04
| reserved_byte3_bit_3 | 0 | 0 | Add description of bit 3 |  | 0x08
| reserved_byte3_bit_4 | 0 | 0 | Add description of bit 4 |  | 0x10
| reserved_byte3_bit_5 | 0 | 0 | Add description of bit 5 |  | 0x20
| reserved_byte3_bit_6 | 0 | 0 | Add description of bit 6 |  | 0x40
| reserved_byte3_bit_7 | 0 | 0 | This bit must be never used, default value is 0 which different with Dataflash default 0xFF. |  | 0x80
4 | Byte4 Name | 0 | 0 |  | 0F05 | 0xFF
| reserved_byte4_bit_0 | 0 | 0 | Add description of bit 0 |  | 0x01
| reserved_byte4_bit_1 | 0 | 0 | Add description of bit 1 |  | 0x02
| reserved_byte4_bit_2 | 0 | 0 | Add description of bit 2 |  | 0x04
| reserved_byte4_bit_3 | 0 | 0 | Add description of bit 3 |  | 0x08
| reserved_byte4_bit_4 | 0 | 0 | Add description of bit 4 |  | 0x10
| reserved_byte4_bit_5 | 0 | 0 | Add description of bit 5 |  | 0x20
| reserved_byte4_bit_6 | 0 | 0 | Add description of bit 6 |  | 0x40
| reserved_byte4_bit_7 | 0 | 0 | This bit must be never used, default value is 0 which different with Dataflash default 0xFF. |  | 0x80
5 | Byte5 Name | 0 | 0 |  | 0F06 | 0xFF
| reserved_byte5_bit_0 | 0 | 0 | Add description of bit 0 |  | 0x01
| reserved_byte5_bit_1 | 0 | 0 | Add description of bit 1 |  | 0x02
| reserved_byte5_bit_2 | 0 | 0 | Add description of bit 2 |  | 0x04
| reserved_byte5_bit_3 | 0 | 0 | Add description of bit 3 |  | 0x08
| reserved_byte5_bit_4 | 0 | 0 | Add description of bit 4 |  | 0x10
| reserved_byte5_bit_5 | 0 | 0 | Add description of bit 5 |  | 0x20
| reserved_byte5_bit_6 | 0 | 0 | Add description of bit 6 |  | 0x40
| reserved_byte5_bit_7 | 0 | 0 | This bit must be never used, default value is 0 which different with Dataflash default 0xFF. |  | 0x80
6 | Byte6 Name | 0 | 0 |  | 0F07 | 0xFF
| reserved_byte6_bit_0 | 0 | 0 | Add description of bit 0 |  | 0x01
| reserved_byte6_bit_1 | 0 | 0 | Add description of bit 1 |  | 0x02
| reserved_byte6_bit_2 | 0 | 0 | Add description of bit 2 |  | 0x04
| reserved_byte6_bit_3 | 0 | 0 | Add description of bit 3 |  | 0x08
| reserved_byte6_bit_4 | 0 | 0 | Add description of bit 4 |  | 0x10
| reserved_byte6_bit_5 | 0 | 0 | Add description of bit 5 |  | 0x20
| reserved_byte6_bit_6 | 0 | 0 | Add description of bit 6 |  | 0x40
| reserved_byte6_bit_7 | 0 | 0 | This bit must be never used, default value is 0 which different with Dataflash default 0xFF. |  | 0x80
7 | Byte7 Name | 0 | 0 |  | 0F08 | 0xFF
| reserved_byte7_bit_0 | 0 | 0 | Add description of bit 0 |  | 0x01
| reserved_byte7_bit_1 | 0 | 0 | Add description of bit 1 |  | 0x02
| reserved_byte7_bit_2 | 0 | 0 | Add description of bit 2 |  | 0x04
| reserved_byte7_bit_3 | 0 | 0 | Add description of bit 3 |  | 0x08
| reserved_byte7_bit_4 | 0 | 0 | Add description of bit 4 |  | 0x10
| reserved_byte7_bit_5 | 0 | 0 | Add description of bit 5 |  | 0x20
| reserved_byte7_bit_6 | 0 | 0 | Add description of bit 6 |  | 0x40
| reserved_byte7_bit_7 | 0 | 0 | This bit must be never used, default value is 0 which different with Dataflash default 0xFF. |  | 0x80
8 | Byte8 Name | 0 | 0 |  | 0F09 | 0xFF
| reserved_byte8_bit_0 | 0 | 0 | Add description of bit 0 |  | 0x01
| reserved_byte8_bit_1 | 0 | 0 | Add description of bit 1 |  | 0x02
| reserved_byte8_bit_2 | 0 | 0 | Add description of bit 2 |  | 0x04
| reserved_byte8_bit_3 | 0 | 0 | Add description of bit 3 |  | 0x08
| reserved_byte8_bit_4 | 0 | 0 | Add description of bit 4 |  | 0x10
| reserved_byte8_bit_5 | 0 | 0 | Add description of bit 5 |  | 0x20
| reserved_byte8_bit_6 | 0 | 0 | Add description of bit 6 |  | 0x40
| reserved_byte8_bit_7 | 0 | 0 | This bit must be never used, default value is 0 which different with Dataflash default 0xFF. |  | 0x80
9 | Byte9 Name | 0 | 0 |  | 0F0A | 0xFF
| reserved_byte9_bit_0 | 0 | 0 | Add description of bit 0 |  | 0x01
| reserved_byte9_bit_1 | 0 | 0 | Add description of bit 1 |  | 0x02
| reserved_byte9_bit_2 | 0 | 0 | Add description of bit 2 |  | 0x04
| reserved_byte9_bit_3 | 0 | 0 | Add description of bit 3 |  | 0x08
| reserved_byte9_bit_4 | 0 | 0 | Add description of bit 4 |  | 0x10
| reserved_byte9_bit_5 | 0 | 0 | Add description of bit 5 |  | 0x20
| reserved_byte9_bit_6 | 0 | 0 | Add description of bit 6 |  | 0x40
| reserved_byte9_bit_7 | 0 | 0 | This bit must be never used, default value is 0 which different with Dataflash default 0xFF. |  | 0x80
10 | Byte10 Name | 0 | 0 |  | 0F0B | 0xFF
| reserved_byte10_bit_0 | 0 | 0 | Add description of bit 0 |  | 0x01
| reserved_byte10_bit_1 | 0 | 0 | Add description of bit 1 |  | 0x02
| reserved_byte10_bit_2 | 0 | 0 | Add description of bit 2 |  | 0x04
| reserved_byte10_bit_3 | 0 | 0 | Add description of bit 3 |  | 0x08
| reserved_byte10_bit_4 | 0 | 0 | Add description of bit 4 |  | 0x10
| reserved_byte10_bit_5 | 0 | 0 | Add description of bit 5 |  | 0x20
| reserved_byte10_bit_6 | 0 | 0 | Add description of bit 6 |  | 0x40
| reserved_byte10_bit_7 | 0 | 0 | This bit must be never used, default value is 0 which different with Dataflash default 0xFF. |  | 0x80
11 | Byte11 Name | 0 | 0 |  | 0F0C | 0xFF
| reserved_byte11_bit_0 | 0 | 0 | Add description of bit 0 |  | 0x01
| reserved_byte11_bit_1 | 0 | 0 | Add description of bit 1 |  | 0x02
| reserved_byte11_bit_2 | 0 | 0 | Add description of bit 2 |  | 0x04
| reserved_byte11_bit_3 | 0 | 0 | Add description of bit 3 |  | 0x08
| reserved_byte11_bit_4 | 0 | 0 | Add description of bit 4 |  | 0x10
| reserved_byte11_bit_5 | 0 | 0 | Add description of bit 5 |  | 0x20
| reserved_byte11_bit_6 | 0 | 0 | Add description of bit 6 |  | 0x40
| reserved_byte11_bit_7 | 0 | 0 | This bit must be never used, default value is 0 which different with Dataflash default 0xFF. |  | 0x80
12 | Byte12 Name | 0 | 0 |  | 0F0D | 0xFF
| reserved_byte12_bit_0 | 0 | 0 | Add description of bit 0 |  | 0x01
| reserved_byte12_bit_1 | 0 | 0 | Add description of bit 1 |  | 0x02
| reserved_byte12_bit_2 | 0 | 0 | Add description of bit 2 |  | 0x04
| reserved_byte12_bit_3 | 0 | 0 | Add description of bit 3 |  | 0x08
| reserved_byte12_bit_4 | 0 | 0 | Add description of bit 4 |  | 0x10
| reserved_byte12_bit_5 | 0 | 0 | Add description of bit 5 |  | 0x20
| reserved_byte12_bit_6 | 0 | 0 | Add description of bit 6 |  | 0x40
| reserved_byte12_bit_7 | 0 | 0 | This bit must be never used, default value is 0 which different with Dataflash default 0xFF. |  | 0x80
13 | Byte13 Name | 0 | 0 |  | 0F0E | 0xFF
| reserved_byte13_bit_0 | 0 | 0 | Add description of bit 0 |  | 0x01
| reserved_byte13_bit_1 | 0 | 0 | Add description of bit 1 |  | 0x02
| reserved_byte13_bit_2 | 0 | 0 | Add description of bit 2 |  | 0x04
| reserved_byte13_bit_3 | 0 | 0 | Add description of bit 3 |  | 0x08
| reserved_byte13_bit_4 | 0 | 0 | Add description of bit 4 |  | 0x10
| reserved_byte13_bit_5 | 0 | 0 | Add description of bit 5 |  | 0x20
| reserved_byte13_bit_6 | 0 | 0 | Add description of bit 6 |  | 0x40
| reserved_byte13_bit_7 | 0 | 0 | This bit must be never used, default value is 0 which different with Dataflash default 0xFF. |  | 0x80
14 | Byte14 Name | 0 | 0 |  | 0F0F | 0xFF
| reserved_byte14_bit_0 | 0 | 0 | Add description of bit 0 |  | 0x01
| reserved_byte14_bit_1 | 0 | 0 | Add description of bit 1 |  | 0x02
| reserved_byte14_bit_2 | 0 | 0 | Add description of bit 2 |  | 0x04
| reserved_byte14_bit_3 | 0 | 0 | Add description of bit 3 |  | 0x08
| reserved_byte14_bit_4 | 0 | 0 | Add description of bit 4 |  | 0x10
| reserved_byte14_bit_5 | 0 | 0 | Add description of bit 5 |  | 0x20
| reserved_byte14_bit_6 | 0 | 0 | Add description of bit 6 |  | 0x40
| reserved_byte14_bit_7 | 0 | 0 | This bit must be never used, default value is 0 which different with Dataflash default 0xFF. |  | 0x80
15 | Byte15 Name | 0 | 0 |  | 0F10 | 0xFF
| reserved_byte15_bit_0 | 0 | 0 | Add description of bit 0 |  | 0x01
| reserved_byte15_bit_1 | 0 | 0 | Add description of bit 1 |  | 0x02
| reserved_byte15_bit_2 | 0 | 0 | Add description of bit 2 |  | 0x04
| reserved_byte15_bit_3 | 0 | 0 | Add description of bit 3 |  | 0x08
| reserved_byte15_bit_4 | 0 | 0 | Add description of bit 4 |  | 0x10
| reserved_byte15_bit_5 | 0 | 0 | Add description of bit 5 |  | 0x20
| reserved_byte15_bit_6 | 0 | 0 | Add description of bit 6 |  | 0x40
| reserved_byte15_bit_7 | 0 | 0 | This bit must be never used, default value is 0 which different with Dataflash default 0xFF. |  | 0x80
16 | Byte16 Name | 0 | 0 |  | 0F11 | 0xFF
| reserved_byte16_bit_0 | 0 | 0 | Add description of bit 0 |  | 0x01
| reserved_byte16_bit_1 | 0 | 0 | Add description of bit 1 |  | 0x02
| reserved_byte16_bit_2 | 0 | 0 | Add description of bit 2 |  | 0x04
| reserved_byte16_bit_3 | 0 | 0 | Add description of bit 3 |  | 0x08
| reserved_byte16_bit_4 | 0 | 0 | Add description of bit 4 |  | 0x10
| reserved_byte16_bit_5 | 0 | 0 | Add description of bit 5 |  | 0x20
| reserved_byte16_bit_6 | 0 | 0 | Add description of bit 6 |  | 0x40
| reserved_byte16_bit_7 | 0 | 0 | This bit must be never used, default value is 0 which different with Dataflash default 0xFF. |  | 0x80
17 | Byte17 Name | 0 | 0 |  | 0F12 | 0xFF
| reserved_byte17_bit_0 | 0 | 0 | Add description of bit 0 |  | 0x01
| reserved_byte17_bit_1 | 0 | 0 | Add description of bit 1 |  | 0x02
| reserved_byte17_bit_2 | 0 | 0 | Add description of bit 2 |  | 0x04
| reserved_byte17_bit_3 | 0 | 0 | Add description of bit 3 |  | 0x08
| reserved_byte17_bit_4 | 0 | 0 | Add description of bit 4 |  | 0x10
| reserved_byte17_bit_5 | 0 | 0 | Add description of bit 5 |  | 0x20
| reserved_byte17_bit_6 | 0 | 0 | Add description of bit 6 |  | 0x40
| reserved_byte17_bit_7 | 0 | 0 | This bit must be never used, default value is 0 which different with Dataflash default 0xFF. |  | 0x80
18 | Byte18 Name | 0 | 0 |  | 0F13 | 0xFF
| reserved_byte18_bit_0 | 0 | 0 | Add description of bit 0 |  | 0x01
| reserved_byte18_bit_1 | 0 | 0 | Add description of bit 1 |  | 0x02
| reserved_byte18_bit_2 | 0 | 0 | Add description of bit 2 |  | 0x04
| reserved_byte18_bit_3 | 0 | 0 | Add description of bit 3 |  | 0x08
| reserved_byte18_bit_4 | 0 | 0 | Add description of bit 4 |  | 0x10
| reserved_byte18_bit_5 | 0 | 0 | Add description of bit 5 |  | 0x20
| reserved_byte18_bit_6 | 0 | 0 | Add description of bit 6 |  | 0x40
| reserved_byte18_bit_7 | 0 | 0 | This bit must be never used, default value is 0 which different with Dataflash default 0xFF. |  | 0x80
19 | Byte19 Name | 0 | 0 |  | 0F14 | 0xFF
| reserved_byte19_bit_0 | 0 | 0 | Add description of bit 0 |  | 0x01
| reserved_byte19_bit_1 | 0 | 0 | Add description of bit 1 |  | 0x02
| reserved_byte19_bit_2 | 0 | 0 | Add description of bit 2 |  | 0x04
| reserved_byte19_bit_3 | 0 | 0 | Add description of bit 3 |  | 0x08
| reserved_byte19_bit_4 | 0 | 0 | Add description of bit 4 |  | 0x10
| reserved_byte19_bit_5 | 0 | 0 | Add description of bit 5 |  | 0x20
| reserved_byte19_bit_6 | 0 | 0 | Add description of bit 6 |  | 0x40
| reserved_byte19_bit_7 | 0 | 0 | This bit must be never used, default value is 0 which different with Dataflash default 0xFF. |  | 0x80

## IGNS2GCount
Byte Number | ByteName | Default Const Value | Default Dataflash Value | Min Value | Max Value | Parameter Description | Virtual Address | Resolution | Unit
0 | NVM_IGN1_S2G_COUNT_HIGH_BYTE | 0 | 0 | 0 | 254 | IGN1 short to GND happen count: NVM_IGN1_S2G_COUNT_HIGH_BYTE:NVM_IGN1_S2G_COUNT_LOW_BYTE | 1001 | 1
1 | NVM_IGN1_S2G_COUNT_LOW_BYTE | 0 | 0 | 0 | 254 | IGN1 short to GND happen count: NVM_IGN1_S2G_COUNT_HIGH_BYTE:NVM_IGN1_S2G_COUNT_LOW_BYTE | 1002 | 1
2 | NVM_IGN2_S2G_COUNT_HIGH_BYTE | 0 | 0 | 0 | 254 | IGN2 short to GND happen count: NVM_IGN2_S2G_COUNT_HIGH_BYTE:NVM_IGN2_S2G_COUNT_LOW_BYTE | 1003 | 1
3 | NVM_IGN2_S2G_COUNT_LOW_BYTE | 0 | 0 | 0 | 254 | IGN2 short to GND happen count: NVM_IGN2_S2G_COUNT_HIGH_BYTE:NVM_IGN2_S2G_COUNT_LOW_BYTE | 1004 | 1
4 | reserved_byte4 | 0 | 0 | 0 | 254 | Add description of Byte | 1005 | 1
5 | reserved_byte5 | 0 | 0 | 0 | 254 | Add description of Byte | 1006 | 1
6 | reserved_byte6 | 0 | 0 | 0 | 254 | Add description of Byte | 1007 | 1
7 | reserved_byte7 | 0 | 0 | 0 | 254 | Add description of Byte | 1008 | 1

## PowerMode
Byte Number | ByteName | Default Const Value | Default Dataflash Value | Min Value | Max Value | Parameter Description | Virtual Address | Resolution | Unit
0 | NVM_POWER_MODE | 0 | 0 | 0 | 254 | NVM_POWER_MODE | 1101 | 1
1 | NVM_POWER_MODE_INV | 0 | 0 | 0 | 254 | NVM_POWER_MODE_INV | 1102 | 1
2 | NVM_POWER_MODE_POWER_LOST | 0 | 0 | 0 | 254 | NVM_POWER_MODE_POWER_LOST | 1103 | 1
3 | reserved_byte3 | 0 | 0 | 0 | 254 | Add description of Byte | 1104 | 1

## DiagDTCsStatusBytes
Byte Number | ByteName | Default Const Value | Default Dataflash Value | Min Value | Max Value | Parameter Description | Virtual Address | Resolution | Unit
0 | reserved_byte0 | 0 | 0 | 0 | 254 | DTC_INTERNAL_FAULT | 1201 | 1
1 | reserved_byte1 | 0 | 0 | 0 | 254 | DTC_SSSW_1_SHORT_TO_GND | 1202 | 1
2 | reserved_byte2 | 0 | 0 | 0 | 254 | DTC_SSSW_1_SHORT_TO_BATT_OR_NC | 1203 | 1
3 | reserved_byte3 | 0 | 0 | 0 | 254 | DTC_SSSW_1_STUCK_SW | 1204 | 1
4 | reserved_byte4 | 0 | 0 | 0 | 254 | DTC_SSSW_2_SHORT_TO_GND | 1205 | 1
5 | reserved_byte5 | 0 | 0 | 0 | 254 | DTC_SSSW_2_SHORT_TO_BATT_OR_NC | 1206 | 1
6 | reserved_byte6 | 0 | 0 | 0 | 254 | DTC_SSSW_2_STUCK_SW | 1207 | 1
7 | reserved_byte7 | 0 | 0 | 0 | 254 | DTC_SSSW_FAILURE | 1208 | 1
8 | reserved_byte8 | 0 | 0 | 0 | 254 | DTC_IGN_1_RELAY_OUTPUT_SHORT_TO_BATT | 1209 | 1
9 | reserved_byte9 | 0 | 0 | 0 | 254 | DTC_IGN_1_RELAY_OUTPUT_NC | 120A | 1
10 | reserved_byte10 | 0 | 0 | 0 | 254 | DTC_IGN_1_RELAY_OUTPUT_SHORT_TO_GND | 120B | 1
11 | reserved_byte11 | 0 | 0 | 0 | 254 | DTC_IGN_2_RELAY_OUTPUT_SHORT_TO_BATT | 120C | 1
12 | reserved_byte12 | 0 | 0 | 0 | 254 | DTC_IGN_2_RELAY_OUTPUT_NC | 120D | 1
13 | reserved_byte13 | 0 | 0 | 0 | 254 | DTC_IGN_2_RELAY_OUTPUT_SHORT_TO_GND | 120E | 1
14 | reserved_byte14 | 0 | 0 | 0 | 254 | DTC_ACC_RELAY_OUTPUT_SHORT_TO_BATT | 120F | 1
15 | reserved_byte15 | 0 | 0 | 0 | 254 | DTC_ACC_RELAY_OUTPUT_NC | 1210 | 1
16 | reserved_byte16 | 0 | 0 | 0 | 254 | DTC_ACC_RELAY_OUTPUT_SHORT_TO_GND | 1211 | 1
17 | reserved_byte17 | 0 | 0 | 0 | 254 | DTC_STARTER_RELAY_OUTPUT_SHORT_TO_BATT | 1212 | 1
18 | reserved_byte18 | 0 | 0 | 0 | 254 | DTC_STARTER_RELAY_OUTPUT_SHORT_TO_GND | 1213 | 1
19 | reserved_byte19 | 0 | 0 | 0 | 254 | DTC_ACC_RELAY_SHORT_TO_BATT | 1214 | 1
20 | reserved_byte20 | 0 | 0 | 0 | 254 | DTC_ACC_RELAY_SHORT_TO_GND_OR_NC | 1215 | 1
21 | reserved_byte21 | 0 | 0 | 0 | 254 | DTC_IGN_1_RELAY_SHORT_TO_BATT | 1216 | 1
22 | reserved_byte22 | 0 | 0 | 0 | 254 | DTC_IGN_1_RELAY_SHORT_TO_GND_OR_NC | 1217 | 1
23 | reserved_byte23 | 0 | 0 | 0 | 254 | DTC_IGN_2_RELAY_SHORT_TO_BATT | 1218 | 1
24 | reserved_byte24 | 0 | 0 | 0 | 254 | DTC_IGN_2_RELAY_SHORT_TO_GND_OR_NC | 1219 | 1
25 | reserved_byte25 | 0 | 0 | 0 | 254 | DTC_STARTER_RELAY_SHORT_TO_BATT | 121A | 1
26 | reserved_byte26 | 0 | 0 | 0 | 254 | DTC_STARTER_RELAY_SHORT_TO_GND_OR_NC | 121B | 1
27 | reserved_byte27 | 0 | 0 | 0 | 254 | DTC_ANTENNA_1_SHT_TO_GND | 121C | 1
28 | reserved_byte28 | 0 | 0 | 0 | 254 | DTC_ANTENNA_1_SHT_TO_BATT | 121D | 1
29 | reserved_byte29 | 0 | 0 | 0 | 254 | DTC_ANTENNA_1_NC | 121E | 1
30 | reserved_byte30 | 0 | 0 | 0 | 254 | DTC_ANTENNA_2_OR_3_SHT_TO_GND | 121F | 1
31 | reserved_byte31 | 0 | 0 | 0 | 254 | DTC_ANTENNA_2_OR_3_SHT_TO_BATT | 1220 | 1
32 | reserved_byte32 | 0 | 0 | 0 | 254 | DTC_ANTENNA_2_NC | 1221 | 1
33 | reserved_byte33 | 0 | 0 | 0 | 254 | DTC_ANTENNA_3_NC | 1222 | 1
34 | reserved_byte34 | 0 | 0 | 0 | 254 | DTC_ANTENNA_4_SHT_TO_GND | 1223 | 1
35 | reserved_byte35 | 0 | 0 | 0 | 254 | DTC_ANTENNA_4_SHT_TO_BATT | 1224 | 1
36 | reserved_byte36 | 0 | 0 | 0 | 254 | DTC_ANTENNA_4_NC | 1225 | 1
37 | reserved_byte37 | 0 | 0 | 0 | 254 | DTC_ANTENNA_5_OR_6_SHT_TO_GND | 1226 | 1
38 | reserved_byte38 | 0 | 0 | 0 | 254 | DTC_ANTENNA_5_OR_6_SHT_TO_BATT | 1227 | 1
39 | reserved_byte39 | 0 | 0 | 0 | 254 | DTC_ANTENNA_5_NC | 1228 | 1
40 | reserved_byte40 | 0 | 0 | 0 | 254 | DTC_TG_SWITCH_STUCK | 1229 | 1
41 | reserved_byte41 | 0 | 0 | 0 | 254 | DTC_DD_SWITCH_STUCK | 122A | 1
42 | reserved_byte42 | 0 | 0 | 0 | 254 | DTC_PA_SWITCH_STUCK | 122B | 1
43 | reserved_byte43 | 0 | 0 | 0 | 254 | DTC_ACC_IND_LED_SHORT_TO_BATT | 122C | 1
44 | reserved_byte44 | 0 | 0 | 0 | 254 | DTC_ACC_IND_LED_SHORT_TO_GND | 122D | 1
45 | reserved_byte45 | 0 | 0 | 0 | 254 | DTC_RC_IND_LED_SHORT_TO_BATT | 122E | 1
46 | reserved_byte46 | 0 | 0 | 0 | 254 | DTC_RC_IND_LED_SHORT_TO_GND | 122F | 1
47 | reserved_byte47 | 0 | 0 | 0 | 254 | DTC_FORTIMMO_COIL_HSD_SHT_TO_GND | 1230 | 1
48 | reserved_byte48 | 0 | 0 | 0 | 254 | DTC_FORTIMMO_COIL_SHT_TO_BATT | 1231 | 1
49 | reserved_byte49 | 0 | 0 | 0 | 254 | DTC_FORTIMMO_COIL_NC | 1232 | 1
50 | reserved_byte50 | 0 | 0 | 0 | 254 | DTC_CAPE_EMS_MISMATCH_ERROR | 1233 | 1
51 | reserved_byte51 | 0 | 0 | 0 | 254 | DTC_CAPE_ESCL_MISMATCH_ERROR | 1234 | 1
52 | reserved_byte52 | 0 | 0 | 0 | 254 | DTC_LOST_COMMUN_WITH_BCM | 1235 | 1
53 | reserved_byte53 | 0 | 0 | 0 | 254 | DTC_LOST_COMMUN_WITH_ESCL | 1236 | 1
54 | reserved_byte54 | 0 | 0 | 0 | 254 | DTC_LOST_COMMUN_WITH_EMS | 1237 | 1
55 | reserved_byte55 | 0 | 0 | 0 | 254 | DTC_LOST_COMMUN_WITH_ESP | 1238 | 1
56 | reserved_byte56 | 0 | 0 | 0 | 254 | DTC_LOST_COMMUN_WITH_TCU | 1239 | 1
57 | reserved_byte57 | 0 | 0 | 0 | 254 | DTC_LOST_COMMUN_WITH_TMODULE | 123A | 1
58 | reserved_byte58 | 0 | 0 | 0 | 254 | DTC_WHEEL_SPEED_ERROR | 123B | 1
59 | reserved_byte59 | 0 | 0 | 0 | 254 | DTC_CONT_MOD_COMMUN_BUS_A_OFF | 123C | 1
60 | reserved_byte60 | 0 | 0 | 0 | 254 | DTC_NETWORK_MANAGEMENT_LIMPHOME | 123D | 1
61 | reserved_byte61 | 0 | 0 | 0 | 254 | DTC_DEV_POW_UN_VOLTAGE | 123E | 1
62 | reserved_byte62 | 0 | 0 | 0 | 254 | DTC_DEV_POW_OV_VOLTAGE | 123F | 1
63 | reserved_byte63 | 0 | 0 | 0 | 254 | DTC_DEV_BATT_VOLTAGE_1_LOST | 1240 | 1
64 | reserved_byte64 | 0 | 0 | 0 | 254 | DTC_DEV_BATT_VOLTAGE_2_LOST | 1241 | 1
65 | reserved_byte65 | 0 | 0 | 0 | 254 | DTC_CAPE_TBOX_MISMATCH_ERROR | 1242 | 1
66 | reserved_byte66 | 0 | 0 | 0 | 254 | DTC_LOST_COMMUN_WITH_KICK_SENSOR | 1243 | 1
67 | reserved_byte67 | 0 | 0 | 0 | 254 | DTC_LOST_COMMUN_WITH_AVN | 1244 | 1
68 | reserved_byte68 | 0 | 0 | 0 | 254 | Add description of Byte | 1245 | 1
69 | reserved_byte69 | 0 | 0 | 0 | 254 | Add description of Byte | 1246 | 1
70 | reserved_byte70 | 0 | 0 | 0 | 254 | Add description of Byte | 1247 | 1
71 | reserved_byte71 | 0 | 0 | 0 | 254 | Add description of Byte | 1248 | 1
72 | reserved_byte72 | 0 | 0 | 0 | 254 | Add description of Byte | 1249 | 1
73 | reserved_byte73 | 0 | 0 | 0 | 254 | Add description of Byte | 124A | 1
74 | reserved_byte74 | 0 | 0 | 0 | 254 | Add description of Byte | 124B | 1
75 | reserved_byte75 | 0 | 0 | 0 | 254 | Add description of Byte | 124C | 1
76 | reserved_byte76 | 0 | 0 | 0 | 254 | Add description of Byte | 124D | 1
77 | reserved_byte77 | 0 | 0 | 0 | 254 | Add description of Byte | 124E | 1
78 | reserved_byte78 | 0 | 0 | 0 | 254 | Add description of Byte | 124F | 1
79 | reserved_byte79 | 0 | 0 | 0 | 254 | Add description of Byte | 1250 | 1
80 | reserved_byte80 | 0 | 0 | 0 | 254 | Add description of Byte | 1251 | 1
81 | reserved_byte81 | 0 | 0 | 0 | 254 | Add description of Byte | 1252 | 1
82 | reserved_byte82 | 0 | 0 | 0 | 254 | Add description of Byte | 1253 | 1
83 | reserved_byte83 | 0 | 0 | 0 | 254 | Add description of Byte | 1254 | 1
84 | reserved_byte84 | 0 | 0 | 0 | 254 | Add description of Byte | 1255 | 1
85 | reserved_byte85 | 0 | 0 | 0 | 254 | Add description of Byte | 1256 | 1
86 | reserved_byte86 | 0 | 0 | 0 | 254 | Add description of Byte | 1257 | 1
87 | reserved_byte87 | 0 | 0 | 0 | 254 | Add description of Byte | 1258 | 1
88 | reserved_byte88 | 0 | 0 | 0 | 254 | Add description of Byte | 1259 | 1
89 | reserved_byte89 | 0 | 0 | 0 | 254 | Add description of Byte | 125A | 1
90 | reserved_byte90 | 0 | 0 | 0 | 254 | Add description of Byte | 125B | 1
91 | reserved_byte91 | 0 | 0 | 0 | 254 | Add description of Byte | 125C | 1
92 | reserved_byte92 | 0 | 0 | 0 | 254 | Add description of Byte | 125D | 1
93 | reserved_byte93 | 0 | 0 | 0 | 254 | Add description of Byte | 125E | 1
94 | reserved_byte94 | 0 | 0 | 0 | 254 | Add description of Byte | 125F | 1
95 | reserved_byte95 | 0 | 0 | 0 | 254 | Add description of Byte | 1260 | 1
96 | reserved_byte96 | 0 | 0 | 0 | 254 | Add description of Byte | 1261 | 1
97 | reserved_byte97 | 0 | 0 | 0 | 254 | Add description of Byte | 1262 | 1
98 | reserved_byte98 | 0 | 0 | 0 | 254 | Add description of Byte | 1263 | 1
99 | reserved_byte99 | 0 | 0 | 0 | 254 | Add description of Byte | 1264 | 1

## DiagDTCsUnlearnCounters
Byte Number | ByteName | Default Const Value | Default Dataflash Value | Min Value | Max Value | Parameter Description | Virtual Address | Resolution | Unit
0 | reserved_byte0 | 0 | 0 | 0 | 254 | DTC_INTERNAL_FAULT | 1301 | 1
1 | reserved_byte1 | 0 | 0 | 0 | 254 | DTC_SSSW_1_SHORT_TO_GND | 1302 | 1
2 | reserved_byte2 | 0 | 0 | 0 | 254 | DTC_SSSW_1_SHORT_TO_BATT_OR_NC | 1303 | 1
3 | reserved_byte3 | 0 | 0 | 0 | 254 | DTC_SSSW_1_STUCK_SW | 1304 | 1
4 | reserved_byte4 | 0 | 0 | 0 | 254 | DTC_SSSW_2_SHORT_TO_GND | 1305 | 1
5 | reserved_byte5 | 0 | 0 | 0 | 254 | DTC_SSSW_2_SHORT_TO_BATT_OR_NC | 1306 | 1
6 | reserved_byte6 | 0 | 0 | 0 | 254 | DTC_SSSW_2_STUCK_SW | 1307 | 1
7 | reserved_byte7 | 0 | 0 | 0 | 254 | DTC_SSSW_FAILURE | 1308 | 1
8 | reserved_byte8 | 0 | 0 | 0 | 254 | DTC_IGN_1_RELAY_OUTPUT_SHORT_TO_BATT | 1309 | 1
9 | reserved_byte9 | 0 | 0 | 0 | 254 | DTC_IGN_1_RELAY_OUTPUT_NC | 130A | 1
10 | reserved_byte10 | 0 | 0 | 0 | 254 | DTC_IGN_1_RELAY_OUTPUT_SHORT_TO_GND | 130B | 1
11 | reserved_byte11 | 0 | 0 | 0 | 254 | DTC_IGN_2_RELAY_OUTPUT_SHORT_TO_BATT | 130C | 1
12 | reserved_byte12 | 0 | 0 | 0 | 254 | DTC_IGN_2_RELAY_OUTPUT_NC | 130D | 1
13 | reserved_byte13 | 0 | 0 | 0 | 254 | DTC_IGN_2_RELAY_OUTPUT_SHORT_TO_GND | 130E | 1
14 | reserved_byte14 | 0 | 0 | 0 | 254 | DTC_ACC_RELAY_OUTPUT_SHORT_TO_BATT | 130F | 1
15 | reserved_byte15 | 0 | 0 | 0 | 254 | DTC_ACC_RELAY_OUTPUT_NC | 1310 | 1
16 | reserved_byte16 | 0 | 0 | 0 | 254 | DTC_ACC_RELAY_OUTPUT_SHORT_TO_GND | 1311 | 1
17 | reserved_byte17 | 0 | 0 | 0 | 254 | DTC_STARTER_RELAY_OUTPUT_SHORT_TO_BATT | 1312 | 1
18 | reserved_byte18 | 0 | 0 | 0 | 254 | DTC_STARTER_RELAY_OUTPUT_SHORT_TO_GND | 1313 | 1
19 | reserved_byte19 | 0 | 0 | 0 | 254 | DTC_ACC_RELAY_SHORT_TO_BATT | 1314 | 1
20 | reserved_byte20 | 0 | 0 | 0 | 254 | DTC_ACC_RELAY_SHORT_TO_GND_OR_NC | 1315 | 1
21 | reserved_byte21 | 0 | 0 | 0 | 254 | DTC_IGN_1_RELAY_SHORT_TO_BATT | 1316 | 1
22 | reserved_byte22 | 0 | 0 | 0 | 254 | DTC_IGN_1_RELAY_SHORT_TO_GND_OR_NC | 1317 | 1
23 | reserved_byte23 | 0 | 0 | 0 | 254 | DTC_IGN_2_RELAY_SHORT_TO_BATT | 1318 | 1
24 | reserved_byte24 | 0 | 0 | 0 | 254 | DTC_IGN_2_RELAY_SHORT_TO_GND_OR_NC | 1319 | 1
25 | reserved_byte25 | 0 | 0 | 0 | 254 | DTC_STARTER_RELAY_SHORT_TO_BATT | 131A | 1
26 | reserved_byte26 | 0 | 0 | 0 | 254 | DTC_STARTER_RELAY_SHORT_TO_GND_OR_NC | 131B | 1
27 | reserved_byte27 | 0 | 0 | 0 | 254 | DTC_ANTENNA_1_SHT_TO_GND | 131C | 1
28 | reserved_byte28 | 0 | 0 | 0 | 254 | DTC_ANTENNA_1_SHT_TO_BATT | 131D | 1
29 | reserved_byte29 | 0 | 0 | 0 | 254 | DTC_ANTENNA_1_NC | 131E | 1
30 | reserved_byte30 | 0 | 0 | 0 | 254 | DTC_ANTENNA_2_OR_3_SHT_TO_GND | 131F | 1
31 | reserved_byte31 | 0 | 0 | 0 | 254 | DTC_ANTENNA_2_OR_3_SHT_TO_BATT | 1320 | 1
32 | reserved_byte32 | 0 | 0 | 0 | 254 | DTC_ANTENNA_2_NC | 1321 | 1
33 | reserved_byte33 | 0 | 0 | 0 | 254 | DTC_ANTENNA_3_NC | 1322 | 1
34 | reserved_byte34 | 0 | 0 | 0 | 254 | DTC_ANTENNA_4_SHT_TO_GND | 1323 | 1
35 | reserved_byte35 | 0 | 0 | 0 | 254 | DTC_ANTENNA_4_SHT_TO_BATT | 1324 | 1
36 | reserved_byte36 | 0 | 0 | 0 | 254 | DTC_ANTENNA_4_NC | 1325 | 1
37 | reserved_byte37 | 0 | 0 | 0 | 254 | DTC_ANTENNA_5_OR_6_SHT_TO_GND | 1326 | 1
38 | reserved_byte38 | 0 | 0 | 0 | 254 | DTC_ANTENNA_5_OR_6_SHT_TO_BATT | 1327 | 1
39 | reserved_byte39 | 0 | 0 | 0 | 254 | DTC_ANTENNA_5_NC | 1328 | 1
40 | reserved_byte40 | 0 | 0 | 0 | 254 | DTC_TG_SWITCH_STUCK | 1329 | 1
41 | reserved_byte41 | 0 | 0 | 0 | 254 | DTC_DD_SWITCH_STUCK | 132A | 1
42 | reserved_byte42 | 0 | 0 | 0 | 254 | DTC_PA_SWITCH_STUCK | 132B | 1
43 | reserved_byte43 | 0 | 0 | 0 | 254 | DTC_ACC_IND_LED_SHORT_TO_BATT | 132C | 1
44 | reserved_byte44 | 0 | 0 | 0 | 254 | DTC_ACC_IND_LED_SHORT_TO_GND | 132D | 1
45 | reserved_byte45 | 0 | 0 | 0 | 254 | DTC_RC_IND_LED_SHORT_TO_BATT | 132E | 1
46 | reserved_byte46 | 0 | 0 | 0 | 254 | DTC_RC_IND_LED_SHORT_TO_GND | 132F | 1
47 | reserved_byte47 | 0 | 0 | 0 | 254 | DTC_FORTIMMO_COIL_HSD_SHT_TO_GND | 1330 | 1
48 | reserved_byte48 | 0 | 0 | 0 | 254 | DTC_FORTIMMO_COIL_SHT_TO_BATT | 1331 | 1
49 | reserved_byte49 | 0 | 0 | 0 | 254 | DTC_FORTIMMO_COIL_NC | 1332 | 1
50 | reserved_byte50 | 0 | 0 | 0 | 254 | DTC_CAPE_EMS_MISMATCH_ERROR | 1333 | 1
51 | reserved_byte51 | 0 | 0 | 0 | 254 | DTC_CAPE_ESCL_MISMATCH_ERROR | 1334 | 1
52 | reserved_byte52 | 0 | 0 | 0 | 254 | DTC_LOST_COMMUN_WITH_BCM | 1335 | 1
53 | reserved_byte53 | 0 | 0 | 0 | 254 | DTC_LOST_COMMUN_WITH_ESCL | 1336 | 1
54 | reserved_byte54 | 0 | 0 | 0 | 254 | DTC_LOST_COMMUN_WITH_EMS | 1337 | 1
55 | reserved_byte55 | 0 | 0 | 0 | 254 | DTC_LOST_COMMUN_WITH_ESP | 1338 | 1
56 | reserved_byte56 | 0 | 0 | 0 | 254 | DTC_LOST_COMMUN_WITH_TCU | 1339 | 1
57 | reserved_byte57 | 0 | 0 | 0 | 254 | DTC_LOST_COMMUN_WITH_TMODULE | 133A | 1
58 | reserved_byte58 | 0 | 0 | 0 | 254 | DTC_WHEEL_SPEED_ERROR | 133B | 1
59 | reserved_byte59 | 0 | 0 | 0 | 254 | DTC_CONT_MOD_COMMUN_BUS_A_OFF | 133C | 1
60 | reserved_byte60 | 0 | 0 | 0 | 254 | DTC_NETWORK_MANAGEMENT_LIMPHOME | 133D | 1
61 | reserved_byte61 | 0 | 0 | 0 | 254 | DTC_DEV_POW_UN_VOLTAGE | 133E | 1
62 | reserved_byte62 | 0 | 0 | 0 | 254 | DTC_DEV_POW_OV_VOLTAGE | 133F | 1
63 | reserved_byte63 | 0 | 0 | 0 | 254 | DTC_DEV_BATT_VOLTAGE_1_LOST | 1340 | 1
64 | reserved_byte64 | 0 | 0 | 0 | 254 | DTC_DEV_BATT_VOLTAGE_2_LOST | 1341 | 1
65 | reserved_byte65 | 0 | 0 | 0 | 254 | DTC_CAPE_TBOX_MISMATCH_ERROR | 1342 | 1
66 | reserved_byte66 | 0 | 0 | 0 | 254 | DTC_LOST_COMMUN_WITH_KICK_SENSOR | 1343 | 1
67 | reserved_byte67 | 0 | 0 | 0 | 254 | DTC_LOST_COMMUN_WITH_AVN | 1344 | 1
68 | reserved_byte68 | 0 | 0 | 0 | 254 | Add description of Byte | 1345 | 1
69 | reserved_byte69 | 0 | 0 | 0 | 254 | Add description of Byte | 1346 | 1
70 | reserved_byte70 | 0 | 0 | 0 | 254 | Add description of Byte | 1347 | 1
71 | reserved_byte71 | 0 | 0 | 0 | 254 | Add description of Byte | 1348 | 1
72 | reserved_byte72 | 0 | 0 | 0 | 254 | Add description of Byte | 1349 | 1
73 | reserved_byte73 | 0 | 0 | 0 | 254 | Add description of Byte | 134A | 1
74 | reserved_byte74 | 0 | 0 | 0 | 254 | Add description of Byte | 134B | 1
75 | reserved_byte75 | 0 | 0 | 0 | 254 | Add description of Byte | 134C | 1
76 | reserved_byte76 | 0 | 0 | 0 | 254 | Add description of Byte | 134D | 1
77 | reserved_byte77 | 0 | 0 | 0 | 254 | Add description of Byte | 134E | 1
78 | reserved_byte78 | 0 | 0 | 0 | 254 | Add description of Byte | 134F | 1
79 | reserved_byte79 | 0 | 0 | 0 | 254 | Add description of Byte | 1350 | 1
80 | reserved_byte80 | 0 | 0 | 0 | 254 | Add description of Byte | 1351 | 1
81 | reserved_byte81 | 0 | 0 | 0 | 254 | Add description of Byte | 1352 | 1
82 | reserved_byte82 | 0 | 0 | 0 | 254 | Add description of Byte | 1353 | 1
83 | reserved_byte83 | 0 | 0 | 0 | 254 | Add description of Byte | 1354 | 1
84 | reserved_byte84 | 0 | 0 | 0 | 254 | Add description of Byte | 1355 | 1
85 | reserved_byte85 | 0 | 0 | 0 | 254 | Add description of Byte | 1356 | 1
86 | reserved_byte86 | 0 | 0 | 0 | 254 | Add description of Byte | 1357 | 1
87 | reserved_byte87 | 0 | 0 | 0 | 254 | Add description of Byte | 1358 | 1
88 | reserved_byte88 | 0 | 0 | 0 | 254 | Add description of Byte | 1359 | 1
89 | reserved_byte89 | 0 | 0 | 0 | 254 | Add description of Byte | 135A | 1
90 | reserved_byte90 | 0 | 0 | 0 | 254 | Add description of Byte | 135B | 1
91 | reserved_byte91 | 0 | 0 | 0 | 254 | Add description of Byte | 135C | 1
92 | reserved_byte92 | 0 | 0 | 0 | 254 | Add description of Byte | 135D | 1
93 | reserved_byte93 | 0 | 0 | 0 | 254 | Add description of Byte | 135E | 1
94 | reserved_byte94 | 0 | 0 | 0 | 254 | Add description of Byte | 135F | 1
95 | reserved_byte95 | 0 | 0 | 0 | 254 | Add description of Byte | 1360 | 1
96 | reserved_byte96 | 0 | 0 | 0 | 254 | Add description of Byte | 1361 | 1
97 | reserved_byte97 | 0 | 0 | 0 | 254 | Add description of Byte | 1362 | 1
98 | reserved_byte98 | 0 | 0 | 0 | 254 | Add description of Byte | 1363 | 1
99 | reserved_byte99 | 0 | 0 | 0 | 254 | Add description of Byte | 1364 | 1

## UIDSyncCounter
Byte Number | ByteName | Default Const Value | Default Dataflash Value | Min Value | Max Value | Parameter Description | Virtual Address | Resolution | Unit
0 | NVM_UID1_SYN_COUNT_Byte0 | 0 | 0 | 0 | 254 | The Synchronize Count of UID1, Highest First, Byte 0 | 1401 | 1
1 | NVM_UID1_SYN_COUNT_Byte1 | 0 | 0 | 0 | 254 | The Synchronize Count of UID1, Highest First, Byte 1 | 1402 | 1
2 | NVM_UID1_SYN_COUNT_Byte2 | 0 | 0 | 0 | 254 | The Synchronize Count of UID1, Highest First, Byte 2 | 1403 | 1
3 | NVM_UID1_SYN_COUNT_Byte3 | 0 | 0 | 0 | 254 | The Synchronize Count of UID1, Highest First, Byte 3 | 1404 | 1
4 | NVM_UID2_SYN_COUNT_Byte0 | 0 | 0 | 0 | 254 | The Synchronize Count of UID2, Highest First, Byte 0 | 1405 | 1
5 | NVM_UID2_SYN_COUNT_Byte1 | 0 | 0 | 0 | 254 | The Synchronize Count of UID2, Highest First, Byte 1 | 1406 | 1
6 | NVM_UID2_SYN_COUNT_Byte2 | 0 | 0 | 0 | 254 | The Synchronize Count of UID2, Highest First, Byte 2 | 1407 | 1
7 | NVM_UID2_SYN_COUNT_Byte3 | 0 | 0 | 0 | 254 | The Synchronize Count of UID2, Highest First, Byte 3 | 1408 | 1
8 | NVM_UID3_SYN_COUNT_Byte0 | 0 | 0 | 0 | 254 | The Synchronize Count of UID3, Highest First, Byte 0 | 1409 | 1
9 | NVM_UID3_SYN_COUNT_Byte1 | 0 | 0 | 0 | 254 | The Synchronize Count of UID3, Highest First, Byte 1 | 140A | 1
10 | NVM_UID3_SYN_COUNT_Byte2 | 0 | 0 | 0 | 254 | The Synchronize Count of UID3, Highest First, Byte 2 | 140B | 1
11 | NVM_UID3_SYN_COUNT_Byte3 | 0 | 0 | 0 | 254 | The Synchronize Count of UID3, Highest First, Byte 3 | 140C | 1
12 | NVM_UID4_SYN_COUNT_Byte0 | 0 | 0 | 0 | 254 | The Synchronize Count of UID4, Highest First, Byte 0 | 140D | 1
13 | NVM_UID4_SYN_COUNT_Byte1 | 0 | 0 | 0 | 254 | The Synchronize Count of UID4, Highest First, Byte 1 | 140E | 1
14 | NVM_UID4_SYN_COUNT_Byte2 | 0 | 0 | 0 | 254 | The Synchronize Count of UID4, Highest First, Byte 2 | 140F | 1
15 | NVM_UID4_SYN_COUNT_Byte3 | 0 | 0 | 0 | 254 | The Synchronize Count of UID4, Highest First, Byte 3 | 1410 | 1
16 | NVM_UID5_SYN_COUNT_Byte0 | 0 | 0 | 0 | 254 | The Synchronize Count of UID5, Highest First, Byte 0 | 1411 | 1
17 | NVM_UID5_SYN_COUNT_Byte1 | 0 | 0 | 0 | 254 | The Synchronize Count of UID5, Highest First, Byte 1 | 1412 | 1
18 | NVM_UID5_SYN_COUNT_Byte2 | 0 | 0 | 0 | 254 | The Synchronize Count of UID5, Highest First, Byte 2 | 1413 | 1
19 | NVM_UID5_SYN_COUNT_Byte3 | 0 | 0 | 0 | 254 | The Synchronize Count of UID5, Highest First, Byte 3 | 1414 | 1
20 | reserved_byte20 | 0 | 0 | 0 | 254 | Add description of Byte | 1415 | 1
21 | reserved_byte21 | 0 | 0 | 0 | 254 | Add description of Byte | 1416 | 1
22 | reserved_byte22 | 0 | 0 | 0 | 254 | Add description of Byte | 1417 | 1
23 | reserved_byte23 | 0 | 0 | 0 | 254 | Add description of Byte | 1418 | 1

## RandomPool
Byte Number | ByteName | Default Const Value | Default Dataflash Value | Min Value | Max Value | Parameter Description | Virtual Address | Resolution | Unit
0 | NVM_RN_POOL_Byte0 | 0 | 0 | 0 | 254 | Random Number Pool Value. | 1501 | 1
1 | NVM_RN_POOL_Byte1 | 0 | 0 | 0 | 254 | Random Number Pool Value. | 1502 | 1
2 | NVM_RN_POOL_Byte2 | 0 | 0 | 0 | 254 | Random Number Pool Value. | 1503 | 1
3 | NVM_RN_POOL_Byte3 | 0 | 0 | 0 | 254 | Random Number Pool Value. | 1504 | 1
4 | NVM_RN_POOL_Byte4 | 0 | 0 | 0 | 254 | Random Number Pool Value. | 1505 | 1
5 | NVM_RN_POOL_Byte5 | 0 | 0 | 0 | 254 | Random Number Pool Value. | 1506 | 1
6 | NVM_RN_POOL_Byte6 | 0 | 0 | 0 | 254 | Random Number Pool Value. | 1507 | 1
7 | NVM_RN_POOL_Byte7 | 0 | 0 | 0 | 254 | Random Number Pool Value. | 1508 | 1
8 | NVM_RN_POOL_Byte8 | 0 | 0 | 0 | 254 | Random Number Pool Value. | 1509 | 1
9 | NVM_RN_POOL_Byte9 | 0 | 0 | 0 | 254 | Random Number Pool Value. | 150A | 1
10 | NVM_RN_POOL_Byte10 | 0 | 0 | 0 | 254 | Random Number Pool Value. | 150B | 1
11 | NVM_RN_POOL_Byte11 | 0 | 0 | 0 | 254 | Random Number Pool Value. | 150C | 1
12 | NVM_RN_POOL_Byte12 | 0 | 0 | 0 | 254 | Random Number Pool Value. | 150D | 1
13 | NVM_RN_POOL_Byte13 | 0 | 0 | 0 | 254 | Random Number Pool Value. | 150E | 1
14 | NVM_RN_POOL_Byte14 | 0 | 0 | 0 | 254 | Random Number Pool Value. | 150F | 1
15 | NVM_RN_POOL_Byte15 | 0 | 0 | 0 | 254 | Random Number Pool Value. | 1510 | 1
16 | reserved_byte16 | 0 | 0 | 0 | 254 | Add description of Byte | 1511 | 1
17 | reserved_byte17 | 0 | 0 | 0 | 254 | Add description of Byte | 1512 | 1
18 | reserved_byte18 | 0 | 0 | 0 | 254 | Add description of Byte | 1513 | 1
19 | reserved_byte19 | 0 | 0 | 0 | 254 | Add description of Byte | 1514 | 1

## ResetCounter
Byte Number | ByteName | Default Const Value | Default Dataflash Value | Min Value | Max Value | Parameter Description | Virtual Address | Resolution | Unit
0 | reserved_byte0 | 0 | 0 | 0 | 254 | Add description of Byte | 1601 | 1
1 | reserved_byte1 | 0 | 0 | 0 | 254 | Add description of Byte | 1602 | 1
2 | reserved_byte2 | 0 | 0 | 0 | 254 | Add description of Byte | 1603 | 1
3 | reserved_byte3 | 0 | 0 | 0 | 254 | Add description of Byte | 1604 | 1
4 | reserved_byte4 | 0 | 0 | 0 | 254 | Add description of Byte | 1605 | 1
5 | reserved_byte5 | 0 | 0 | 0 | 254 | Add description of Byte | 1606 | 1
6 | reserved_byte6 | 0 | 0 | 0 | 254 | Add description of Byte | 1607 | 1
7 | reserved_byte7 | 0 | 0 | 0 | 254 | Add description of Byte | 1608 | 1
8 | reserved_byte8 | 0 | 0 | 0 | 254 | Add description of Byte | 1609 | 1
9 | reserved_byte9 | 0 | 0 | 0 | 254 | Add description of Byte | 160A | 1
10 | reserved_byte10 | 0 | 0 | 0 | 254 | Add description of Byte | 160B | 1
11 | reserved_byte11 | 0 | 0 | 0 | 254 | Add description of Byte | 160C | 1
12 | reserved_byte12 | 0 | 0 | 0 | 254 | Add description of Byte | 160D | 1
13 | reserved_byte13 | 0 | 0 | 0 | 254 | Add description of Byte | 160E | 1
14 | reserved_byte14 | 0 | 0 | 0 | 254 | Add description of Byte | 160F | 1
15 | reserved_byte15 | 0 | 0 | 0 | 254 | Add description of Byte | 1610 | 1
16 | reserved_byte16 | 0 | 0 | 0 | 254 | Add description of Byte | 1611 | 1
17 | reserved_byte17 | 0 | 0 | 0 | 254 | Add description of Byte | 1612 | 1
18 | reserved_byte18 | 0 | 0 | 0 | 254 | Add description of Byte | 1613 | 1
19 | reserved_byte19 | 0 | 0 | 0 | 254 | Add description of Byte | 1614 | 1
20 | reserved_byte20 | 0 | 0 | 0 | 254 | Add description of Byte | 1615 | 1
21 | reserved_byte21 | 0 | 0 | 0 | 254 | Add description of Byte | 1616 | 1
22 | reserved_byte22 | 0 | 0 | 0 | 254 | Add description of Byte | 1617 | 1
23 | reserved_byte23 | 0 | 0 | 0 | 254 | Add description of Byte | 1618 | 1
24 | reserved_byte24 | 0 | 0 | 0 | 254 | Add description of Byte | 1619 | 1
25 | reserved_byte25 | 0 | 0 | 0 | 254 | Add description of Byte | 161A | 1
26 | reserved_byte26 | 0 | 0 | 0 | 254 | Add description of Byte | 161B | 1
27 | reserved_byte27 | 0 | 0 | 0 | 254 | Add description of Byte | 161C | 1
28 | reserved_byte28 | 0 | 0 | 0 | 254 | Add description of Byte | 161D | 1
29 | reserved_byte29 | 0 | 0 | 0 | 254 | Add description of Byte | 161E | 1
30 | reserved_byte30 | 0 | 0 | 0 | 254 | Add description of Byte | 161F | 1
31 | reserved_byte31 | 0 | 0 | 0 | 254 | Add description of Byte | 1620 | 1
32 | reserved_byte32 | 0 | 0 | 0 | 254 | Add description of Byte | 1621 | 1
33 | reserved_byte33 | 0 | 0 | 0 | 254 | Add description of Byte | 1622 | 1
34 | reserved_byte34 | 0 | 0 | 0 | 254 | Add description of Byte | 1623 | 1
35 | reserved_byte35 | 0 | 0 | 0 | 254 | Add description of Byte | 1624 | 1
36 | reserved_byte36 | 0 | 0 | 0 | 254 | Add description of Byte | 1625 | 1
37 | reserved_byte37 | 0 | 0 | 0 | 254 | Add description of Byte | 1626 | 1
38 | reserved_byte38 | 0 | 0 | 0 | 254 | Add description of Byte | 1627 | 1
39 | reserved_byte39 | 0 | 0 | 0 | 254 | Add description of Byte | 1628 | 1
40 | reserved_byte40 | 0 | 0 | 0 | 254 | Add description of Byte | 1629 | 1
41 | reserved_byte41 | 0 | 0 | 0 | 254 | Add description of Byte | 162A | 1
42 | reserved_byte42 | 0 | 0 | 0 | 254 | Add description of Byte | 162B | 1
43 | reserved_byte43 | 0 | 0 | 0 | 254 | Add description of Byte | 162C | 1
44 | reserved_byte44 | 0 | 0 | 0 | 254 | Add description of Byte | 162D | 1
45 | reserved_byte45 | 0 | 0 | 0 | 254 | Add description of Byte | 162E | 1
46 | reserved_byte46 | 0 | 0 | 0 | 254 | Add description of Byte | 162F | 1
47 | reserved_byte47 | 0 | 0 | 0 | 254 | Add description of Byte | 1630 | 1
48 | reserved_byte48 | 0 | 0 | 0 | 254 | Add description of Byte | 1631 | 1
49 | reserved_byte49 | 0 | 0 | 0 | 254 | Add description of Byte | 1632 | 1
50 | reserved_byte50 | 0 | 0 | 0 | 254 | Add description of Byte | 1633 | 1
51 | reserved_byte51 | 0 | 0 | 0 | 254 | Add description of Byte | 1634 | 1
52 | reserved_byte52 | 0 | 0 | 0 | 254 | Add description of Byte | 1635 | 1
53 | reserved_byte53 | 0 | 0 | 0 | 254 | Add description of Byte | 1636 | 1
54 | reserved_byte54 | 0 | 0 | 0 | 254 | Add description of Byte | 1637 | 1
55 | reserved_byte55 | 0 | 0 | 0 | 254 | Add description of Byte | 1638 | 1
56 | reserved_byte56 | 0 | 0 | 0 | 254 | Add description of Byte | 1639 | 1
57 | reserved_byte57 | 0 | 0 | 0 | 254 | Add description of Byte | 163A | 1
58 | reserved_byte58 | 0 | 0 | 0 | 254 | Add description of Byte | 163B | 1
59 | reserved_byte59 | 0 | 0 | 0 | 254 | Add description of Byte | 163C | 1
60 | reserved_byte60 | 0 | 0 | 0 | 254 | Add description of Byte | 163D | 1
61 | reserved_byte61 | 0 | 0 | 0 | 254 | Add description of Byte | 163E | 1
62 | reserved_byte62 | 0 | 0 | 0 | 254 | Add description of Byte | 163F | 1
63 | reserved_byte63 | 0 | 0 | 0 | 254 | Add description of Byte | 1640 | 1

## ResetHistoryTableFIFO
Byte Number | ByteName | Default Const Value | Default Dataflash Value | Min Value | Max Value | Parameter Description | Virtual Address | Resolution | Unit
0 | reserved_byte0 | 0 | 0 | 0 | 254 | Add description of Byte | 1701 | 1
1 | reserved_byte1 | 0 | 0 | 0 | 254 | Add description of Byte | 1702 | 1
2 | reserved_byte2 | 0 | 0 | 0 | 254 | Add description of Byte | 1703 | 1
3 | reserved_byte3 | 0 | 0 | 0 | 254 | Add description of Byte | 1704 | 1
4 | reserved_byte4 | 0 | 0 | 0 | 254 | Add description of Byte | 1705 | 1
5 | reserved_byte5 | 0 | 0 | 0 | 254 | Add description of Byte | 1706 | 1
6 | reserved_byte6 | 0 | 0 | 0 | 254 | Add description of Byte | 1707 | 1
7 | reserved_byte7 | 0 | 0 | 0 | 254 | Add description of Byte | 1708 | 1
8 | reserved_byte8 | 0 | 0 | 0 | 254 | Add description of Byte | 1709 | 1
9 | reserved_byte9 | 0 | 0 | 0 | 254 | Add description of Byte | 170A | 1
10 | reserved_byte10 | 0 | 0 | 0 | 254 | Add description of Byte | 170B | 1
11 | reserved_byte11 | 0 | 0 | 0 | 254 | Add description of Byte | 170C | 1
12 | reserved_byte12 | 0 | 0 | 0 | 254 | Add description of Byte | 170D | 1
13 | reserved_byte13 | 0 | 0 | 0 | 254 | Add description of Byte | 170E | 1
14 | reserved_byte14 | 0 | 0 | 0 | 254 | Add description of Byte | 170F | 1
15 | reserved_byte15 | 0 | 0 | 0 | 254 | Add description of Byte | 1710 | 1
16 | reserved_byte16 | 0 | 0 | 0 | 254 | Add description of Byte | 1711 | 1
17 | reserved_byte17 | 0 | 0 | 0 | 254 | Add description of Byte | 1712 | 1
18 | reserved_byte18 | 0 | 0 | 0 | 254 | Add description of Byte | 1713 | 1
19 | reserved_byte19 | 0 | 0 | 0 | 254 | Add description of Byte | 1714 | 1

## DynamicDataGroup1
Byte Number | ByteName | Default Const Value | Default Dataflash Value | Min Value | Max Value | Parameter Description | Virtual Address | Resolution | Unit
0 | NVM_EMS_AUTH_FAILED_COUNT | 0 | 0 | 0 | 254 | The failure count of EMS Authentication | 1801 | 1
1 | NVM_UID_IN_CAR | 0 | 0 | 0 | 254 | Quantity of UID which in the car | 1802 | 1
2 | NVM_UIDL_SC_INHIBIT | 0 | 0 | 0 | 254 | SC check is forbidden | 1803 | 1
3 | NVM_DIAGNOSTIC_INHIBIT | 0 | 0 | 0 | 254 | Diagnostic service security check is forbidden | 1804 | 1
4 | NVM_ECUL_SC_INHIBIT | 0 | 0 | 0 | 254 | Relearning SC check is forbidden | 1805 | 1
5 | NVM_ECUL_STAT_CHANGE_LOCK | 0 | 0 | 0 | 254 | Learning status change of SC check is forbidden | 1806 | 1
6 | NVM_FREE_START_COUNT | 0 | 0 | 0 | 254 | The free start count. | 1807 | 1
7 | NVM_INTERNAL_FAULT_CODE1 | 0 | 0 | 0 | 254 | The internal fault history bits. | 1808 | 1
8 | NVM_INTERNAL_FAULT_CODE2 | 0 | 0 | 0 | 254 | The internal fault history bits. | 1809 | 1
9 | NVM_INTERNAL_FAULT_CODE3 | 0 | 0 | 0 | 254 | The internal fault history bits. | 180A | 1
10 | NVM_REMOTE_START_COUNT | 0 | 0 | 0 | 254 | The remote start count | 180B | 1
11 | reserved_byte11 | 0 | 0 | 0 | 254 | Add description of Byte | 180C | 1
12 | reserved_byte12 | 0 | 0 | 0 | 254 | Add description of Byte | 180D | 1
13 | reserved_byte13 | 0 | 0 | 0 | 254 | Add description of Byte | 180E | 1
14 | reserved_byte14 | 0 | 0 | 0 | 254 | Add description of Byte | 180F | 1
15 | reserved_byte15 | 0 | 0 | 0 | 254 | Add description of Byte | 1810 | 1
16 | reserved_byte16 | 0 | 0 | 0 | 254 | Add description of Byte | 1811 | 1
17 | reserved_byte17 | 0 | 0 | 0 | 254 | Add description of Byte | 1812 | 1
18 | reserved_byte18 | 0 | 0 | 0 | 254 | Add description of Byte | 1813 | 1
19 | reserved_byte19 | 0 | 0 | 0 | 254 | Add description of Byte | 1814 | 1
20 | reserved_byte20 | 0 | 0 | 0 | 254 | Add description of Byte | 1815 | 1
21 | reserved_byte21 | 0 | 0 | 0 | 254 | Add description of Byte | 1816 | 1
22 | reserved_byte22 | 0 | 0 | 0 | 254 | Add description of Byte | 1817 | 1
23 | reserved_byte23 | 0 | 0 | 0 | 254 | Add description of Byte | 1818 | 1
24 | reserved_byte24 | 0 | 0 | 0 | 254 | Add description of Byte | 1819 | 1
25 | reserved_byte25 | 0 | 0 | 0 | 254 | Add description of Byte | 181A | 1
26 | reserved_byte26 | 0 | 0 | 0 | 254 | Add description of Byte | 181B | 1
27 | reserved_byte27 | 0 | 0 | 0 | 254 | Add description of Byte | 181C | 1
28 | reserved_byte28 | 0 | 0 | 0 | 254 | Add description of Byte | 181D | 1
29 | reserved_byte29 | 0 | 0 | 0 | 254 | Add description of Byte | 181E | 1
30 | reserved_byte30 | 0 | 0 | 0 | 254 | Add description of Byte | 181F | 1
31 | reserved_byte31 | 0 | 0 | 0 | 254 | Add description of Byte | 1820 | 1

## ByteMapTemp (3)
Byte Number | ByteName | Default Const Value | Default Dataflash Value | Min Value | Max Value | Parameter Description | Virtual Address | Resolution | Unit
0 | reserved_byte0 | 0 | 0 | 0 | 254 | Add description of Byte | 1 | 1
1 | reserved_byte1 | 0 | 0 | 0 | 254 | Add description of Byte | 0002 | 1

## ByteMapTemp (2)
Byte Number | ByteName | Default Const Value | Default Dataflash Value | Min Value | Max Value | Parameter Description | Virtual Address | Resolution | Unit
0 | reserved_byte0 | 0 | 0 | 0 | 254 | Add description of Byte | 1 | 1
1 | reserved_byte1 | 0 | 0 | 0 | 254 | Add description of Byte | 0002 | 1